## Instructions
Title
Test Report Template Name: | Consumer Freezer
Version Number: | v3.0
Latest Template Revision: | 2019-10-18
Tab Name: | Instructions
File Name: | Consumer Freezer v3.0.xlsx
Test Start Date: | [MM/DD/YYYY]
Test Completion Date: | [MM/DD/YYYY]
Reference Test Procedure
10 CFR 430 Subpart B Appendix B: Uniform Test Method for Measuring the Energy Consumption of Electric Freezers
Table of Contents
Tab | Contents
Instructions | Instructions and table of contents
Volume Data | Input of raw data from volume test
ASH-OFF Data 1 | Input of raw data from 1st setting of ASH-OFF test
ASH-OFF Data 2 | Input of raw data from 2nd setting of ASH-OFF test
ASH-ON Data 1 | Input of raw data from 1st setting of ASH-ON test
ASH-ON Data 2 | Input of raw data from 2nd setting of ASH-ON test
General Info & Test Results | Lab information, product information, and test results
Setup & Instrumentation | Instrumentation requirements and space for sensor placement descriptions
Volume | Volume measurement inputs and calculations
Settings | Input for test settings
Test Conditions | Table of test condition requirements for each test
Energy Calcs (ASH Switch OFF) | Measurement inputs and calculations (Anti-Sweat Heater OFF)
Energy Calcs (ASH Switch ON) | Measurement inputs and calculations (Anti-Sweat Heater ON)
Photos | Inputs for photographs
Comments | Inputs for report template user to provide comments
Report Sign-Off Block | Report review history
Back-End | Drop-downs used and tables referenced
Version Control | Revision history
LEGEND
Tabs | Tabs with input cells
Tabs with space to paste raw data
Cells | Input cell
Auto-populated cell
Provided data
NOT USED
Instructions for completing this Workbook
Follow the steps below, filling in all input cells (shaded light blue) in each tab you are instructed to complete. Using TAB to "hop" from input cell to input cell is useful, but does not ensure that all input cells are reached. To guarantee that you enter all required information, you must visually scan for light blue cells in the entire area bounded by yellow-shaded cells.
Important: Start with a clean (unused) template copy for each new report. Enter only data and information that are unique to the unit tested and the current test of that unit.
STEP: | FILL IN INPUT CELLS IN THE CORRESPONDING TAB:
Step 1 | General Info & Test Results
Step 2 | Setup & Instrumentation
Step 3 | Volume
Step 4 | Settings
Step 5 | Test Conditions
Step 6 | Energy Calcs (ASH Switch OFF)
Step 7 | Energy Calcs (ASH Switch ON)
Step 8 | Photos
Step 9 | Comments
Step 10 | For this step, import raw data into the appropriate data tabs (see instructions directly below)
Step 11 | Report Sign-off Block
Raw Data Import Instructions
Input raw data from the energy tests into this tab.
- Data from each energy test period should be placed in a separate section and annotated appropriately (e.g. "Mid Test Data")
Include the following as a function of time for at least the duration of the stabilization periods and all test periods:
- Power (Watts)
- Energy (Watt-hours)
- Voltage (Volts)
- Current (Amps)
- Temperatures (°F) from Freezer thermocouples (based on HRF-1-2008 configuration) at regular intervals not to exceed 4 min
- Temperatures (°F) from Ambient thermocouples (2 or more) at regular intervals not to exceed 4 min
If raw data are used to determine the defrost control type, include this raw data in this workbook.
Abbreviations
AEU | Annual Energy Use (kWh/yr)
Appendix B | Appendix B to Subpart B of Title 10 Part 430
ASH | Anti-Sweat Heater
CT | Compressor Time
FR | Freezer
HRF-1-2008 | AHAM Standard HRF-1-2008
TC | Thermocouple

## Volume Data
Title |  | Raw Data Import Instructions
Test Report Template Name: | Consumer Freezer | As noted in Appendix B Section 5.3, input raw data from the volume measurements in this tab. This could include diagrams from HRF-1-2008 with dimensions noted.
Version Number: | v3.0
Latest Template Revision: | 2019-10-18
Tab Name: | Volume Data | In the case of products with automatic icemakers, the volume occupied by the automatic icemaker, including its ice storage bin, is to be included in the volume measurement.
File Name: | Consumer Freezer v3.0.xlsx
Test Start Date: | [MM/DD/YYYY]
Test Completion Date: | [MM/DD/YYYY]

## ASH-OFF Data 1
Title |  | Raw Data Import Instructions
Test Report Template Name: | Consumer Freezer | Input raw data from the energy tests into this tab.
Version Number: | v3.0 | - Data from each energy test period should be placed in a separate section and annotated appropriately (e.g. "Mid Test Data")
Latest Template Revision: | 2019-10-18 | Include the following as a function of time for at least the duration of the stabilization periods and all test periods:
Tab Name: | ASH-OFF Data 1 | - Power (Watts)
File Name: | Consumer Freezer v3.0.xlsx | - Energy (Watt-hours)
Test Start Date: | [MM/DD/YYYY] | - Voltage (Volts)
Test Completion Date: | [MM/DD/YYYY] | - Current (Amps)
- Temperatures (°F) from Freezer thermocouples (based on HRF-1-2008 configuration) at regular intervals not to exceed 4 min
- Temperatures (°F) from Ambient thermocouples (2 or more) at regular intervals not to exceed 4 min
If raw data are used to determine the defrost control type, include this raw data in this workbook.

## ASH-OFF Data 2
Title |  | Raw Data Import Instructions
Test Report Template Name: | Consumer Freezer | Input raw data from the energy tests into this tab.
Version Number: | v3.0 | - Data from each energy test period should be placed in a separate section and annotated appropriately (e.g. "Mid Test Data")
Latest Template Revision: | 2019-10-18 | Include the following as a function of time for at least the duration of the stabilization periods and all test periods:
Tab Name: | ASH-OFF Data 2 | - Power (Watts)
File Name: | Consumer Freezer v3.0.xlsx | - Energy (Watt-hours)
Test Start Date: | [MM/DD/YYYY] | - Voltage (Volts)
Test Completion Date: | [MM/DD/YYYY] | - Current (Amps)
- Temperatures (°F) from Freezer thermocouples (based on HRF-1-2008 configuration) at regular intervals not to exceed 4 min
- Temperatures (°F) from Ambient thermocouples (2 or more) at regular intervals not to exceed 4 min
If raw data are used to determine the defrost control type, include this raw data in this workbook.

## ASH-ON Data 1
Title |  | Raw Data Import Instructions
Test Report Template Name: | Consumer Freezer | Input raw data from the energy tests into this tab.
Version Number: | v3.0 | - Data from each energy test period should be placed in a separate section and annotated appropriately (e.g. "Mid Test Data")
Latest Template Revision: | 2019-10-18 | Include the following as a function of time for at least the duration of the stabilization periods and all test periods:
Tab Name: | ASH-ON Data 1 | - Power (Watts)
File Name: | Consumer Freezer v3.0.xlsx | - Energy (Watt-hours)
Test Start Date: | [MM/DD/YYYY] | - Voltage (Volts)
Test Completion Date: | [MM/DD/YYYY] | - Current (Amps)
- Temperatures (°F) from Freezer thermocouples (based on HRF-1-2008 configuration) at regular intervals not to exceed 4 min
- Temperatures (°F) from Ambient thermocouples (2 or more) at regular intervals not to exceed 4 min
If raw data are used to determine the defrost control type, include this raw data in this workbook.

## ASH-ON Data 2
Title |  | Raw Data Import Instructions
Test Report Template Name: | Consumer Freezer | Input raw data from the energy tests into this tab.
Version Number: | v3.0 | - Data from each energy test period should be placed in a separate section and annotated appropriately (e.g. "Mid Test Data")
Latest Template Revision: | 2019-10-18 | Include the following as a function of time for at least the duration of the stabilization periods and all test periods:
Tab Name: | ASH-ON Data 2 | - Power (Watts)
File Name: | Consumer Freezer v3.0.xlsx | - Energy (Watt-hours)
Test Start Date: | [MM/DD/YYYY] | - Voltage (Volts)
Test Completion Date: | [MM/DD/YYYY] | - Current (Amps)
- Temperatures (°F) from Freezer thermocouples (based on HRF-1-2008 configuration) at regular intervals not to exceed 4 min
- Temperatures (°F) from Ambient thermocouples (2 or more) at regular intervals not to exceed 4 min
If raw data are used to determine the defrost control type, include this raw data in this workbook.

## General Info & Test Results
Title |  | Back to Instructions tab
Test Report Template Name: | Consumer Freezer
Version Number: | v3.0
Latest Template Revision: | 2019-10-18
Tab Name: | General Info & Test Results
File Name: | Consumer Freezer v3.0.xlsx
Test Start Date: | [MM/DD/YYYY]
Test Completion Date: | [MM/DD/YYYY]
1. Lab Information |  | 5. Test Results
Lab Name: |  | Variable | Result | Units
Lab Location: |  | Measured Volumes
|  | Total Volume |  | ft3
2. Test Information |  | Adjusted Volume |  | ft3
Date Test Started: | [MM/DD/YYYY] | Energy Use
Date Test Finished: | [MM/DD/YYYY] | ASH Switch OFF |  | kWh/yr
|  | ASH Switch ON* |  | kWh/yr
3. Product Information |  | Overall* |  | kWh/yr
Brand: |  | * If necessary
Manufacturer:
Manufacturer Model Number: |  | NOTE: Copy only; sign off is done in the Report Sign-Off Block tab
Serial Number: |  | 6. Test Report Sign-Off Block
Date of Manufacture (if available): |  | We certify that the information and data in this report: (1) were obtained from the specific test unit under test; (2) were obtained during the specific test being reported; (3) were not copied from any other source, except where instructed to do so; and (4) were not altered or modified in any way.
Product Type: | Freezer
Product Class:
Freezer Type: |  | Role |  | Date | Entity
Size: |  | Test Completion |  | [MM/DD/YYYY] | [Test Lab Name]
Received Date: | [MM/DD/YYYY] | Template Completion |  | [MM/DD/YYYY] | [Test Lab Name]
Received Condition: |  | Report Review by Test Lab |  | [MM/DD/YYYY] | [Test Lab Name]
Anti-Sweat Heater (ASH) Switch: |  | Report Review by Test Lab |  | [MM/DD/YYYY] | [Test Lab Name]
Default ASH Switch Position:
Number of Separate Auxiliary Compartments:
Variable ASH:
Demand-Response Capable:
Automatic Icemaker:
Defrost Control Type:
Outer Dimensions (in.)
Height:
Width:
Depth:
4. Explain how defrost control type was determined.
Include necessary data on the raw data tabs if it is used to determine control type.

## Setup & Instrumentation
Title |  |  | Back to Instructions tab |  | Instrumentation Specifications
Test Report Template Name: | Consumer Freezer |  |  |  |  | Required Accuracy | Required Resolution
Version Number: | v3.0 |  |  |  | Temperature | ± 0.5 °F (± 0.3 °C) | -
Latest Template Revision: | 2019-10-18 |  |  |  | Analog Watt-hour meter | ± 0.5% of reading | 0.01 kWh
Tab Name: | Setup & Instrumentation |  |  |  | Digital Watt-hour meter | ± 0.5% of reading | 0.001 kWh
File Name: | Consumer Freezer v3.0.xlsx |  |  |  | Analog Voltmeter | ± 0.5% of reading | 1 V
Test Start Date: | [MM/DD/YYYY] |  |  |  | Digital Voltmeter | ± 0.5% of reading | 0.1 V
Test Completion Date: | [MM/DD/YYYY] |  |  |  | Microammeter | ± 0.5% at 0.5 mA | -
[5 empty] | Time | 1 minute / 24 hours | -
[5 empty] | Psychrometric Instrument | ± 0.5 °F (± 0.3 °C) | -
[5 empty] | Relative humidity sensor | ± 2% RH | -
[5 empty] | Weight | ± 0.01 lb (± 4.5 g) | -
1. Setup (this table should include instrumentation, sensors, and all equipment used during testing)
Instrument Type | Brand | Model Number | Sensor Location | Accuracy | Resolution | Date of Last Calibration (MM/DD/YYYY) | Deadline for Next Calibration (MM/DD/YYYY)
2. Sensor Layouts |  |  | 3. Freezer Loading
Indicate which compartment sensor layout was used, according to HRF-1-2008, Figure 5-2 (i.e., Type 1 through Type 6). If "Other", describe the sensor layout in the Comments tab. |  |  | Indicate how, according to HRF-1-2008 Sections 5.5.5.3 and 5.5.5.5, the freezer was filled (spinach or water-soaked hardwood sawdust) to determine freezer compartment temperature.
Freezer |  |  | Maximum number of packages (i.e., 100% fill)
Indicate the vertical heights of the ambient temperature sensors in inches. |  |  | Number of packages during test (i.e., 75% fill)
Top |  |  | Package Type (i.e. Sawdust, Spinach)
Middle |  |  | Dimensions of Packages (in.)
Bottom
Indicate how, according to Appendix B Section 2.1.2, the ambient temperature sensors were set up to determine the ambient temperature gradient.
Reference Point
Horizontal distance from reference point (in.)
4. Rear Clearance
Indicate how, according to Appendix B Section 2.6, the rear clearance of the unit was set up. If the rear clearance is given in manufacturer's user instructions, insert a scan of that page on the Photos tab in box 9B.
Distance Used (in.)
Manufacturer's Instructions (in.)
5. Confirm that test setup complies with HRF-1-2008 Section 5.5.2(c).
6. For non-automatic defrost models, confirm that test setup complies with HRF-1-2008 Section 5.5.2(i).
7. Confirm that the test floor or platform meets the specifications in Appendix B Section 2.1.3.
8. Describe the placement of sensors used to measure separate auxiliary compartment temperatures (if necessary).

## Volume
Title |  |  | Back to Instructions tab
Test Report Template Name: | Consumer Freezer
Version Number: | v3.0
Latest Template Revision: | 2019-10-18
Tab Name: | Volume
File Name: | Consumer Freezer v3.0.xlsx
Test Start Date: | [MM/DD/YYYY]
Test Completion Date: | [MM/DD/YYYY]
1. Measured Compartment Volumes (ft3) As defined in HRF-1-2008
Include raw data on the Volume Data tab to demonstrate how each compartment's volume was determined according to Appendix B Section 5.3.
Primary Compartments
Freezer
Separate Auxiliary Compartments
| Setting | Volume (ft3)
1st Aux. Comp.
2nd Aux. Comp.
Total Freezer | 0
CRF (adjustment factor) | 1.76
Adjusted Volume | 0

## Settings
Title |  |  |  | Back to Instructions tab
Test Report Template Name: | Consumer Freezer
Version Number: | v3.0
Latest Template Revision: | 2019-10-18
Tab Name: | Settings
File Name: | Consumer Freezer v3.0.xlsx
Test Start Date: | [MM/DD/YYYY]
Test Completion Date: | [MM/DD/YYYY]
1. Control Settings
Note: If compartment temperature is controlled by a dial, specify position of dial (warm/mid/cold). If compartment temperature is electronically controlled, specify the number (with units, if applicable) shown on the digital display.
| Tests with ASH OFF |  | Tests with ASH ON*
| Test Period 1 | Test Period 2* | Test Period 1 | Test Period 2*
Test Start Date: | [MM/DD/YYYY] | [MM/DD/YYYY] | [MM/DD/YYYY] | [MM/DD/YYYY]
Freezer Setting:
Line Frequency (Hz):
Line Voltage (V):
Anti-Sweat Heater Switch: (if applicable)
Separate Auxiliary Compartment 1*:
Separate Auxiliary Compartment 2*:
Special-Purpose Compartment*:
* If necessary
2. Other Consumer Accessible Features
Describe settings used for other consumer accessible features specified in Appendix B Section 2 and HRF-1-2008 Section 5 (if applicable).
| Setting | Description (if necessary)
Quick Freeze:
Wi-Fi Connection:
Demand-Response:
Lighting:
Other Feature(s) (describe):
3. Describe settings used for convertible or other temperature controllable compartments.

## Test Conditions
Title |  |  |  |  | Back to Instructions tab
Test Report Template Name: | Consumer Freezer
Version Number: | v3.0
Latest Template Revision: | 2019-10-18
Tab Name: | Test Conditions
File Name: | Consumer Freezer v3.0.xlsx
Test Start Date: | [MM/DD/YYYY]
Test Completion Date: | [MM/DD/YYYY]
1. Duration of “Run-In” Period (in accordance with HRF-1-2008 Section 5.5.2)
The unit shall be given a "run-in" period sufficient to assure a thorough working-in of mechanical parts. Duration shall be at least 12 hours of compressor run-time.
| Date (MM/DD/YYYY) | Time (hh:mm)
Run-in Start:
Run-in End:
Elapsed Time (hours)
Approximate Duty Cycle (%)
Approximate Compressor Run Time (hours)
2. Ambient Temperature (in accordance with Appendix B Section 2.1.1)
The ambient temperature shall be 90.0 ± 1 °F (32.3 ± 0.6 °C) during the stabilization period and during the test period.
| Tests with ASH OFF |  |  |  |  | Tests with ASH ON*
| Test Period 1 |  | Test Period 2* |  |  | Test Period 1 |  | Test Period 2*
Ambient Temperature (°F) | Min | Max | Min | Max |  | Min | Max | Min | Max
Stabilization Period
Test Period
* If necessary
3. Vertical Gradient (in accordance with Appendix B Section 2.1.2)
The vertical ambient temperature gradient shall not exceed 0.5 °F per foot (0.9 °C per meter). Indicate how the vertical gradient was maintained in compliance with Appendix B Section 2.1.2. Please include any raw data used to show that the vertical gradient was maintained on the provided tabs.
4. Steady-State Condition (in accordance with Appendix B Section 2.7)
Include raw data that shows the measurements on which these steady-state calculations are based. Start Time and End Time should be expressed in terms of overall time elapsed, in agreement with the time shown in the raw data.
Primary Compartments
| Tests with ASH OFF |  |  |  |  | Tests with ASH ON*
Steady-state Condition Used: |  | (A or B) |  |  |  |  | (A or B)
| Test Period 1 |  | Test Period 2 |  |  | Test Period 1 |  | Test Period 2
| Checkpoint 1 | Checkpoint 2 | Checkpoint 1 | Checkpoint 2 |  | Checkpoint 1 | Checkpoint 2 | Checkpoint 1 | Checkpoint 2
Start Time (min)
End Time (min)
Duration (min) | 0 | 0 | 0 | 0 |  | 0 | 0 | 0 | 0
Elapsed Time Between Checkpoints (min) |  | 0 |  | 0 |  |  | 0 |  | 0
Elapsed Time Before Checkpoint 2 (min) |  | 0 |  | 0 |  |  | 0 |  | 0
Average Temperatures (°F)
TC1 - FR
TC2 - FR
TC3 - FR
TC4 - FR*
TC5 - FR*
TC6 - FR*
TC7 - FR*
TC8 - FR*
TC9 - FR*
TC10 - FR*
TC11 - FR*
TC12 - FR*
TC13 - FR*
TC14 - FR*
TC15 - FR*
TC16 - FR*
TC17 - FR*
TC18 - FR*
TC19 - FR*
TC20 - FR*
Average - FR
Change in FR Temp (°F)
Rate of Change in FR Temp (°F/hr)
4A. Separate Auxiliary Compartments (if necessary)
1st Auxiliary Compartment
| Tests with ASH OFF |  |  |  |  | Tests with ASH ON*
| Test Period 1 |  | Test Period 2 |  |  | Test Period 1 |  | Test Period 2
Average Temperatures (°F) | Checkpoint 1 | Checkpoint 2 | Checkpoint 1 | Checkpoint 2 |  | Checkpoint 1 | Checkpoint 2 | Checkpoint 1 | Checkpoint 2
TC1 - FR
TC2 - FR
TC3 - FR
TC4 - FR*
TC5 - FR*
TC6 - FR*
Average FR
Change in FR Temp (°F)
Rate of Change in FR Temp (°F/hr)
2nd Auxiliary Compartment
| Tests with ASH OFF |  |  |  |  | Tests with ASH ON*
| Test Period 1 |  | Test Period 2 |  |  | Test Period 1 |  | Test Period 2
Average Temperatures (°F) | Checkpoint 1 | Checkpoint 2 | Checkpoint 1 | Checkpoint 2 |  | Checkpoint 1 | Checkpoint 2 | Checkpoint 1 | Checkpoint 2
TC1 - FR
TC2 - FR
TC3 - FR
TC4 - FR*
TC5 - FR*
TC6 - FR*
Average FR
Change in FR Temp (°F)
Rate of Change in FR Temp (°F/hr)

## Energy Calcs (ASH Switch OFF)
Title | [5 empty] | Back to Instructions tab
Test Report Template Name: |  | Consumer Freezer
Version Number: |  | v3.0
Latest Template Revision: |  | 2019-10-18
Tab Name: |  | Energy Calcs (ASH Switch OFF)
File Name: |  | Consumer Freezer v3.0.xlsx
Test Start Date: |  | [MM/DD/YYYY]
Test Completion Date: |  | [MM/DD/YYYY]
Calculations for Energy Tests with no ASH Switch or with ASH Switch in OFF Position
- Fill in blue cells below.
- This workbook does not currently include provisions for externally vented units covered by DOE waivers. Contact DOE to discuss test plan for any units believed to be externally vented.
- For units with no user operable control, enter the standard operation data as the temperature setting "No User Operable Control" and the short-circuited operation data as "Cold".
- Start Time and Stop Time should be expressed in terms of overall time elapsed, in agreement with the time shown in the raw data.
- Enter time in terms of number of minutes elapsed since start of test. Do not use clock format (00:00).
1. Measurements | [8 empty] | Primary Compartments | [22 empty] | Separate Auxiliary Compartment 1 | [7 empty] | Separate Auxiliary Compartment 2 | [7 empty] | Weighted Average Compartment Temperatures
|  | Test Period (min) |  |  | Energy Used (kWh) | Compartment Temperature Period (min) |  |  | Average Temperatures by Thermocouple (°F) | [22 empty] | Average Temperatures by Thermocouple (°F) | [7 empty] | Average Temperatures by Thermocouple (°F)
Temperature Setting | Test | Start Time | End Time | Elapsed Time |  | Start Time | End Time | Elapsed Time | TC1 - FR | TC2 - FR | TC3 - FR | TC4 - FR* | TC5 - FR* | TC6 - FR* | TC7 - FR* | TC8 - FR* | TC9 - FR* | TC10 - FR* | TC11 - FR* | TC12 - FR* | TC13 - FR* | TC14 - FR* | TC15 - FR* | TC16 - FR* | TC17 - FR* | TC18 - FR* | TC19 - FR* | TC20 - FR* | FR Average | Ambient 1 | Ambient 2 | Setting | TC1 - FR | TC2 - FR | TC3- FR | TC4 - FR* | TC5- FR* | TC6- FR* | FR Average | Setting | TC1 - FR | TC2 - FR | TC3- FR | TC4 - FR* | TC5- FR* | TC6- FR* | FR Average | FR Average
Mid | Test Part 1 |  |  | 0 |  |  |  | 0 | [23 empty] | - | [6 empty] | 0 | - | [6 empty] | 0
| Test Part 2* |  |  | 0 |  |  |  | 0 | [30 empty] | 0 | [7 empty] | 0
Warm | Test Part 1 |  |  | 0 |  |  |  | 0 | [30 empty] | 0 | [7 empty] | 0
| Test Part 2* |  |  | 0 |  |  |  | 0 | [23 empty] | Volume | [6 empty] | 0 | Volume | [6 empty] | 0
Cold | Test Part 1 |  |  | 0 |  |  |  | 0 | [30 empty] | 0 | [7 empty] | 0
| Test Part 2* |  |  | 0 |  |  |  | 0 | [23 empty] | 0 | [6 empty] | 0 | 0 | [6 empty] | 0
No User Operable Control | Test Part 1 |  |  | 0 |  |  |  | 0 | [30 empty] | 0 | [7 empty] | 0
| Test Part 2* |  |  | 0 |  |  |  | 0 | [30 empty] | 0 | [7 empty] | 0
* If necessary | [8 empty] | * If necessary | [18 empty] | FR Volume | 0 |  |  |  | FR Volume | [5 empty] | 0 |  | FR Volume | [5 empty] | 0
2. Calculation of ET: Test Cycle Energy Expended (kWh/day)
For Non-Automatic and Automatic Defrost Models
|  | Mid | Warm | Cold | No User Operable Control
T | Elapsed Time (min) | 0 | 0 | 0 | 0 |  | Freezer Type | -
EP | Energy Used (kWh) | 0 | 0 | 0 | 0 |  | Correction Factor | #N/A
ET | Energy Used per day (kWh/day) | #N/A | #N/A | #N/A | #N/A
For Long-time Automatic and Variable Defrost Models
Part 1 |  | Mid | Warm | Cold | No User Operable Control
T1 | Elapsed Time (min) | 0 | 0 | 0 | 0
EP1 | Energy Used (kWh) | 0 | 0 | 0 | 0
| Energy Used (kWh/day) | #N/A | #N/A | #N/A | #N/A
Part 2
CTL | Shortest time between defrosts (hrs) |  | (Variable defrost only; Appendix B Section 5.2.1.3) |  |  |  | 6. Explanation of how CT was determined. If CTL and CTM were used, explain how they were obtained. If default values were used, state that below.
CTM | Maximum time between defrosts (hrs) |  | (Variable defrost only; Appendix B Section 5.2.1.3) |  |  |  | Note: use actual values for CTL and CTM if they can be obtained without contacting the manufacturer; otherwise use the default values of CTL = 6 and CTM = 96.
CT | Defrost timer run-time for complete cycle (hrs)
|  | Mid | Warm | Cold | No User Operable Control
T2 | Elapsed Time (min) | 0 | 0 | 0 | 0
EP2 | Energy Used (kWh) | 0 | 0 | 0 | 0
| Energy Used (kWh/day) | #DIV/0! | #DIV/0! | #DIV/0! | #DIV/0!
ET* | Energy Consumption* (kWh/day) | #N/A | #N/A | #N/A | #N/A
* Will be the same as row 36 if only 1 part was conducted
3. Total Per-Cycle Energy Consumption (kWh/day) | [6 empty] | Automatic Icemaker Adder
Temperature setting data used to calculate E: | [6 empty] | IET | Automatic Icemaker Adder | 0 | 0.23 with automatic icemaker 0 without automatic icemaker
If the "Warm/Warm-Only" test is used, E is calculated as follows (Section 6.2.1.1):
E | Per Cycle Energy Consumption (kWh/day) |  | #N/A
If two test periods are used, E is calculated as follows (Section 6.2.1.2):
Note: Numbers 1 and 2 indicate measurements taken during the first and second test periods as appropriate.
ET1 | Energy Consumption in Test Period 1 (kWh/day) |  | #N/A
ET2 | Energy Consumption in Test Period 2 (kWh/day) |  | #N/A
TF1 | FRZ Compartment temp in Test Period 1 (°F)
TF2 | FRZ Compartment temp in Test Period 2 (°F)
k | Standardized Freezer Compartment Temperature (°F) |  | 0
E | Per Cycle Energy Consumption (kWh/day) |  | #N/A
4. Annual Energy Use (kWh/yr) without Variable Anti-Sweat Heaters
E | Per Cycle Energy Consumption (kWh/day) |  | #N/A
AEU | Annual Energy Use (kWh/yr) |  | #N/A
5. Annual Energy Use for Units with Variable Anti-Sweat Heaters
As seen in Appendix B Section 6.2.3 - To be provided before testing if necessary.
RH % | Heater Watts (W) | Weighing Factor
5 |  | 0.034
15 |  | 0.211
25 |  | 0.204
35 |  | 0.166
45 |  | 0.126
55 |  | 0.119
65 |  | 0.069
75 |  | 0.047
85 |  | 0.008
95 |  | 0.015
E | Per Cycle Energy Consumption (kWh/day) | #N/A
Power-ASH | Anti-Sweat Heater Power (W) | 0
CF | Correction Factor (kWh/day) | 0
Estd | Standard Energy Consumption with Variable ASH (kWh/day) | #N/A
AEU | Annual Energy Use (kWh/yr) | #N/A

## Energy Calcs (ASH Switch ON)
Title | [5 empty] | Back to Instructions tab
Test Report Template Name: |  | Consumer Freezer
Version Number: |  | v3.0
Latest Template Revision: |  | 2019-10-18
Tab Name: |  | Energy Calcs (ASH Switch ON)
File Name: |  | Consumer Freezer v3.0.xlsx
Test Start Date: |  | [MM/DD/YYYY]
Test Completion Date: |  | [MM/DD/YYYY]
Calculations for Energy Tests with ASH Switch in ON Position
- Fill in blue cells below.
- This workbook does not currently include provisions for externally vented units covered by DOE waivers. Contact DOE to discuss test plan for any units believed to be externally vented.
- For units with no user operable control, enter the standard operation data as the temperature setting "No User Operable Control" and the short-circuited operation data as "Cold".
- Start Time and Stop Time should be expressed in terms of overall time elapsed, in agreement with the time shown in the raw data.
- Enter time in terms of number of minutes elapsed since start of test. Do not use clock format (00:00).
1. Measurements | [8 empty] | Primary Compartments | [22 empty] | Separate Auxiliary Compartment 1 | [7 empty] | Separate Auxiliary Compartment 2 | [7 empty] | Weighted Average Compartment Temperatures
|  | Test Period (min) |  |  | Energy Used (kWh) | Compartment Temperature Period (min) |  |  | Average Temperatures by Thermocouple (°F) | [22 empty] | Average Temperatures by Thermocouple (°F) | [7 empty] | Average Temperatures by Thermocouple (°F)
Temperature Setting | Test | Start Time | End Time | Elapsed Time |  | Start Time | End Time | Elapsed Time | TC1 - FR | TC2 - FR | TC3 - FR | TC4 - FR* | TC5 - FR* | TC6 - FR* | TC7 - FR* | TC8 - FR* | TC9 - FR* | TC10 - FR* | TC11 - FR* | TC12 - FR* | TC13 - FR* | TC14 - FR* | TC15 - FR* | TC16 - FR* | TC17 - FR* | TC18 - FR* | TC19 - FR* | TC20 - FR* | FR Average | Ambient 1 | Ambient 2 | Setting | TC1 - FR | TC2 - FR | TC3- FR | TC4 - FR* | TC5- FR* | TC6- FR* | FR Average | Setting | TC1 - FR | TC2 - FR | TC3- FR | TC4 - FR* | TC5- FR* | TC6- FR* | FR Average | FR Average
Mid | Test Part 1 |  |  | 0 |  |  |  | 0 | [23 empty] | - | [6 empty] | 0 | - | [6 empty] | 0
| Test Part 2* |  |  | 0 |  |  |  | 0 | [30 empty] | 0 | [7 empty] | 0
Warm | Test Part 1 |  |  | 0 |  |  |  | 0 | [30 empty] | 0 | [7 empty] | 0
| Test Part 2* |  |  | 0 |  |  |  | 0 | [23 empty] | Volume | [6 empty] | 0 | Volume | [6 empty] | 0
Cold | Test Part 1 |  |  | 0 |  |  |  | 0 | [30 empty] | 0 | [7 empty] | 0
| Test Part 2* |  |  | 0 |  |  |  | 0 | [23 empty] | 0 | [6 empty] | 0 | 0 | [6 empty] | 0
No User Operable Control | Test Part 1 |  |  | 0 |  |  |  | 0 | [30 empty] | 0 | [7 empty] | 0
| Test Part 2* |  |  | 0 |  |  |  | 0 | [30 empty] | 0 | [7 empty] | 0
* If necessary | [8 empty] | * If necessary | [18 empty] | FR Volume | 0 | [8 empty] | FR Volume | 0 | [6 empty] | FR Volume | 0
2. Calculation of ET: Test Cycle Energy Expended (kWh/day)
For Non-Automatic and Automatic Defrost Models
|  | Mid | Warm | Cold | No User Operable Control
T | Elapsed Time (min) | 0 | 0 | 0 | 0 |  | Freezer Type | -
EP | Energy Used (kWh) | 0 | 0 | 0 | 0 |  | Correction Factor | #N/A
ET | Energy Used per day (kWh/day) | #N/A | #N/A | #N/A | #N/A
For Long-time Automatic and Variable Defrost Models
Part 1 |  | Mid | Warm | Cold | No User Operable Control
T1 | Elapsed Time (min) | 0 | 0 | 0 | 0
EP1 | Energy Used (kWh) | 0 | 0 | 0 | 0
| Energy Used (kWh/day) | #N/A | #N/A | #N/A | #N/A
Part 2
CTL | Shortest time between defrosts (hrs) |  | (Variable defrost only; Appendix B Section 5.2.1.3) |  |  |  | 5. Explanation of how CT was determined. If CTL and CTM were used, explain how they were obtained. If default values were used, state that below.
CTM | Maximum time between defrosts (hrs) |  | (Variable defrost only; Appendix B Section 5.2.1.3) |  |  |  | Note: use actual values for CTL and CTM if they can be obtained without contacting the manufacturer; otherwise use the default values of CTL = 6 and CTM = 96.
CT | Defrost timer run-time for complete cycle (hrs)
|  | Mid | Warm | Cold | No User Operable Control
T2 | Elapsed Time (min) | 0 | 0 | 0 | 0
EP2 | Energy Used (kWh) | 0 | 0 | 0 | 0
| Energy Used (kWh/day) | #DIV/0! | #DIV/0! | #DIV/0! | #DIV/0!
ET* | Energy Consumption* (kWh/day) | #N/A | #N/A | #N/A | #N/A
* Will be the same as row 36 if only 1 part was conducted
3. Total Per-Cycle Energy Consumption (kWh/day) | [6 empty] | Automatic Icemaker Adder
Temperature setting data used to calculate E: | [6 empty] | IET | Automatic Icemaker Adder | 0 | 0.23 with automatic icemaker 0 without automatic icemaker
If the "Warm/Warm-Only" test is used, E is calculated as follows (Section 6.2.1.1):
E | Per Cycle Energy Consumption (kWh/day) |  | #N/A
If two test periods are used, E is calculated as follows (Section 6.2.1.2):
Note: Numbers 1 and 2 indicate measurements taken during the first and second test periods as appropriate.
ET1 | Energy Consumption in Test Period 1 (kWh/day) |  | #N/A
ET2 | Energy Consumption in Test Period 2 (kWh/day) |  | #N/A
TF1 | FRZ Compartment temp in Test Period 1 (°F)
TF2 | FRZ Compartment temp in Test Period 2 (°F)
k | Standardized Freezer Compartment Temperature (°F) |  | 0
E | Per Cycle Energy Consumption (kWh/day) |  | #N/A
4. Annual Energy Use (kWh/yr)
E | Per Cycle Energy Consumption (kWh/day) |  | #N/A
AEU | Annual Energy Use (kWh/yr) |  | #N/A

## Photos
Title |  | Back to Instructions tab
Test Report Template Name: | Consumer Freezer
Version Number: | v3.0
Latest Template Revision: | 2019-10-18
Tab Name: | Photos
File Name: | Consumer Freezer v3.0.xlsx
Test Start Date: | [MM/DD/YYYY]
Test Completion Date: | [MM/DD/YYYY]
1. Nameplate showing model number and serial number (if applicable) |  |  | 2. FTC EnergyGuide label (if present)
3. Exact placement of all sensors on, in, or around the device
4. Ice maker set to full position (if applicable) |  |  | 5. Temperature settings during Mid Test
6. Temperature settings during Warm Test (if applicable) |  |  | 7. Temperature settings during Cold Test (if applicable)
8A. Minimum cooling setting available (if user operable temperature control) |  |  | 8B. Maximum cooling setting available (if user operable temperature control)
9. Photos of test unit from all sides (including photos of control panel, if applicable)
10A. Rear clearance during testing (photo) |  |  | 10B. User manual rear clearance instruction page (scan)
11. Interior of Freezer without packages loaded (i.e., empty) |  |  | 12. Interior of Freezer with packages loaded (if applicable)
13. Additional photos (if necessary)

## Comments
Title |  | Back to Instructions tab
Test Report Template Name: | Consumer Freezer
Version Number: | v3.0
Latest Template Revision: | 2019-10-18
Tab Name: | Comments
File Name: | Consumer Freezer v3.0.xlsx
Test Start Date: | [MM/DD/YYYY]
Test Completion Date: | [MM/DD/YYYY]
1. Comments
a)
b)
c)
d)
e)
f)
g)
h)
2. If a color-coding scheme for raw data sheets is used, explain here.

## Report Sign-Off Block
Title |  |  | Back to Instructions tab
Test Report Template Name: | Consumer Freezer
Version Number: | v3.0
Latest Template Revision: | 2019-10-18
Tab Name: | Report Sign-Off Block
File Name: | Consumer Freezer v3.0.xlsx
Test Start Date: | [MM/DD/YYYY]
Test Completion Date: | [MM/DD/YYYY]
1. Test Report Sign-Off Block
By signing in the space below, we certify that the information and data in this report: (1) were obtained from the specific test unit under test; (2) were obtained during the specific test being reported; (3) were not copied from any other source, except where instructed to do so; and (4) were not altered or modified in any way.
Role |  | Date | Entity
Test Completion |  | [MM/DD/YYYY] | [Test Lab Name]
Template Completion |  | [MM/DD/YYYY] | [Test Lab Name]
Report Review by Test Lab |  | [MM/DD/YYYY] | [Test Lab Name]
Report Review by Test Lab |  | [MM/DD/YYYY] | [Test Lab Name]

## Back-End
Title
Test Report Template Name: | Consumer Freezer
Version Number: | v3.0
Latest Template Revision: | 2019-10-18
Tab Name: | Back-End
File Name: | Consumer Freezer v3.0.xlsx
Test Start Date: | [MM/DD/YYYY]
Test Completion Date: | [MM/DD/YYYY]
|  | Product Type |  | Aux_Comp | FRZ Comp Temp |  |  |  | QC_On?
|  | Freezer |  | 0 | 0 |  |  |  | Yes
|  |  |  | 1 | 15
|  | Comp_Type |  | 2
|  | Freezer |  | Other | Ice_Adder
0
|  | Package_Type |  | Sensor_Layout | 0.23
|  | Sawdust |  | Type 1
|  | Frozen Spinach |  | Type 2 | 50% DC CT
|  |  |  | Type 2A | 12
|  | Defrost |  | Type 3
|  | Non-automatic |  | Type 4 | ASHOFF Data | ET1 | ET2 | ET1 (LTA/VAR) | ET2 (LTA/VAR)
|  | Automatic (non-variable) |  | Type 5 | Warm only | OFF_Warm_ET_1TP | OFF_Warm_ET_1TP | OFF_Warm_ET_2TP | OFF_Warm_ET_2TP
|  | Long-time automatic |  | Type 6 | Mid and Warm | OFF_Mid_ET_1TP | OFF_Warm_ET_1TP | OFF_Mid_ET_2TP | OFF_Warm_ET_2TP
|  | Variable |  | Other | Mid and Cold | OFF_Mid_ET_1TP | OFF_Cold_ET_1TP | OFF_Mid_ET_2TP | OFF_Cold_ET_2TP
[5 empty] | Warm and Cold | OFF_Warm_ET_1TP | OFF_Cold_ET_1TP | OFF_Warm_ET_2TP | OFF_Cold_ET_2TP
|  | Features |  | Ambients | No User Control | OFF_NUOC_ET_1TP | OFF_Cold_ET_1TP | OFF_NUOC_ET_2TP | OFF_Cold_ET_2TP
|  | ON |  | Center of the two sides of the unit
|  | OFF |  | Other | ASHON Data | ET1 | ET2 | ET1 (LTA/VAR) | ET2 (LTA/VAR)
|  | - |  |  | Warm only | ON_Warm_ET_1TP | ON_Warm_ET_1TP | ON_Warm_ET_2TP | ON_Warm_ET_2TP
|  | Other |  | Steady state Condition | Mid and Warm | ON_Mid_ET_1TP | ON_Warm_ET_1TP | ON_Mid_ET_2TP | ON_Warm_ET_2TP
|  |  |  | A | Mid and Cold | ON_Mid_ET_1TP | ON_Cold_ET_1TP | ON_Mid_ET_2TP | ON_Cold_ET_2TP
|  | ASH_ON_OFF |  | B | Warm and Cold | ON_Warm_ET_1TP | ON_Cold_ET_1TP | ON_Warm_ET_2TP | ON_Cold_ET_2TP
|  | ON |  |  | No User Control | ON_NUOC_ET_1TP | ON_Cold_ET_1TP | ON_NUOC_ET_2TP | ON_Cold_ET_2TP
|  | OFF |  | Temp_Set
|  | - |  | Warm only | Product Class | Product Type | Freezer Type | Size | Icemaker
|  |  |  | Mid and Warm | 8 | Freezer | Upright Freezer | Standard-sized | No
|  | Yes_no |  | Mid and Cold | 9 | Freezer | Upright Freezer | Standard-sized | No
|  | Yes |  | Warm and Cold | 9I | Freezer | Upright Freezer | Standard-sized | Yes
|  | No |  | No User Control | 9-BI | Freezer | Upright Freezer | Standard-sized | No
[5 empty] | 9I-BI | Freezer | Upright Freezer | Standard-sized | Yes
|  | Cell Strings |  |  | 10 | Freezer | Chest Freezer | Standard-sized | No
[5 empty] | 10A | Freezer | Chest Freezer | Standard-sized | No
|  | Other |  |  | 16 | Freezer | Upright Freezer | Compact | No
[5 empty] | 17 | Freezer | Upright Freezer | Compact | No
|  | Freezer_Type | Correction_Factor |  | 18 | Freezer | Chest Freezer | Compact | No
|  | Chest Freezer | 0.7
|  | Upright Freezer | 0.85

## Version Control
Title
Test Report Template Name: | Consumer Freezer
Version Number: | v3.0
Latest Template Revision: | 2019-10-18
Tab Name: | Version Control
File Name: | Consumer Freezer v3.0.xlsx
Test Start Date: | [MM/DD/YYYY]
Test Completion Date: | [MM/DD/YYYY]
Version History
Version | Date
v1.0 | 2014-08-18
v1.1 | 2015-04-21
v2.0 | 2015-06-05
v2.1 | 2015-06-22
v2.2 | 2015-08-20
v2.3 | 2016-01-05
v2.4 | 2017-07-06
v3.0 | 2019-10-18