## Instructions
Title
Test Report Template Name: | Consumer R-RF-MRef
Version Number: | v2.1
Latest Template Revision: | 2019-11-18
Tab Name: | Instructions
File Name: | Consumer R-RF-MRef v2.1.xlsx
Test Start Date: | [MM/DD/YYYY]
Test Completion Date: | [MM/DD/YYYY]
Reference Test Procedure
10 CFR 430 Subpart B Appendix A: Uniform Test Method for Measuring the Energy Consumption of Refrigerators, Refrigerator-Freezers, and Miscellaneous Refrigeration Products
Table of Contents
Tab | Contents
Instructions | Instructions and table of contents
Volume Data | Input of raw data from volume test
ASH-OFF Data 1 | Input of raw data from Test 1 with ASH OFF
ASH-OFF Data 2 | Input of raw data from Test 2 with ASH OFF
ASH-ON Data 1 | Input of raw data from Test 1 with ASH ON
ASH-ON Data 2 | Input of raw data from Test 2 with ASH ON
General Info & Test Results | Lab information, product information, and test results
Setup & Instrumentation | Instrumentation requirements and space for sensor placement descriptions
Volume | Volume measurement inputs and calculations
Settings | Input for test settings
Test Conditions | Table of test condition requirements for each test
Energy Calcs (ASH Switch OFF) | Measurement inputs and calculations (Anti-Sweat Heater OFF)
Energy Calcs (ASH Switch ON) | Measurement inputs and calculations (Anti-Sweat Heater ON)
Photos | Inputs for photographs
Comments | Inputs for report template user to provide comments
Report Sign-Off Block | Report review history
Back-End | Drop-downs used and tables referenced
Version Control | Revision history
LEGEND
Tabs | Tabs with input cells
Tabs with space to paste raw data
Cells | Input cell
Auto-populated cell
Provided data
NOT USED
Instructions for completing this Workbook
Follow the steps below, filling in all input cells (shaded light blue) in each tab you are instructed to complete. Using TAB to "hop" from input cell to input cell is useful, but does not ensure that all input cells are reached. To guarantee that you enter all required information, you must visually scan for light blue cells in the entire area bounded by yellow-shaded cells.
Note: This workbook does not currently include provisions for testing externally vented refrigerators or refrigerator-freezers. For non-compressor models, “compressor” and “compressor cycles” as used in Appendix A shall be interpreted to mean “refrigeration system” and “refrigeration system cycles,” respectively.
Important: Start with a clean (unused) template copy for each new report. Enter only data and information that are unique to the unit tested and the current test of that unit.
STEP: | FILL IN INPUT CELLS IN THE CORRESPONDING TAB:
Step 1 | General Info & Test Results
Step 2 | Setup & Instrumentation
Step 3 | Volume
Step 4 | Settings
Step 5 | Test Conditions
Step 6 | Energy Calcs (ASH Switch OFF)
Step 7 | Energy Calcs (ASH Switch ON)
Step 8 | Photos
Step 9 | Comments
Step 10 | For this step, import raw data into the appropriate data tabs (see instructions directly below)
Step 11 | Report Sign-Off Block
Raw Data Import Instructions
Input raw data from the energy tests into this tab.
- Data from each energy test period should be placed in a separate section and annotated appropriately (e.g. "Mid Test Data")
Include the following as a function of time for at least the duration of the stabilization periods and all test periods:
- Power (Watts)
- Energy (Watt-hours)
- Voltage (Volts)
- Current (Amps)
- Temperatures (°F) from Fresh Food thermocouples (based on HRF-1-2008 configuration) at regular intervals not to exceed 4 min*
- Temperatures (°F) from Freezer thermocouples (based on HRF-1-2008 configuration) at regular intervals not to exceed 4 min*
- Temperatures (°F) from Cooler thermocouples (based on HRF-1-2008 configuration) at regular intervals not to exceed 4 min*
- Temperatures (°F) from Ambient thermocouples (2 or more) at regular intervals not to exceed 4 min
* For multiple compressor products, measurement intervals are not to exceed 1 min
If raw data are used to determine the defrost control type, include this raw data in this workbook.
Abbreviations
AEU | Annual Energy Use (kWh/yr)
Appendix A | Appendix A to Subpart B of Title 10 Part 430
ASH | Anti-Sweat Heater
CT | Compressor Time
CR | Cooler
FF | Fresh Food
FR | Freezer
HRF-1-2008 | AHAM Standard HRF-1-2008
TC | Thermocouple

## Volume Data
Title |  | Raw Data Import Instructions
Test Report Template Name: | Consumer R-RF-MRef | As noted in Appendix A Section 5.3, input raw data from the volume measurements in this tab. This could include diagrams from HRF-1-2008 with dimensions noted.
Version Number: | v2.1
Latest Template Revision: | 2019-11-18
Tab Name: | Volume Data | In the case of products with automatic icemakers, the volume occupied by the automatic icemaker, including its ice storage bin, is to be included in the volume measurement.
File Name: | Consumer R-RF-MRef v2.1.xlsx
Test Start Date: | [MM/DD/YYYY]
Test Completion Date: | [MM/DD/YYYY]

## ASH-OFF Data 1
Title |  | Raw Data Import Instructions
Test Report Template Name: | Consumer R-RF-MRef | Input raw data from the energy tests into this tab.
Version Number: | v2.1 | - Data from each energy test period should be placed in a separate section and annotated appropriately (e.g. "Mid Test Data")
Latest Template Revision: | 2019-11-18 | Include the following as a function of time for at least the duration of the stabilization periods and all test periods:
Tab Name: | ASH-OFF Data 1 | - Power (Watts)
File Name: | Consumer R-RF-MRef v2.1.xlsx | - Energy (Watt-hours)
Test Start Date: | [MM/DD/YYYY] | - Voltage (Volts)
Test Completion Date: | [MM/DD/YYYY] | - Current (Amps)
- Temperatures (°F) from Fresh Food thermocouples (based on HRF-1-2008 configuration) at regular intervals not to exceed 4 min*
- Temperatures (°F) from Freezer thermocouples (based on HRF-1-2008 configuration) at regular intervals not to exceed 4 min*
- Temperatures (°F) from Cooler thermocouples (based on HRF-1-2008 configuration) at regular intervals not to exceed 4 min*
- Temperatures (°F) from Ambient thermocouples (2 or more) at regular intervals not to exceed 4 min
* For multiple compressor products, measurement intervals are not to exceed 1 min
If raw data are used to determine the defrost control type, include this raw data in this workbook.

## ASH-OFF Data 2
Title |  | Raw Data Import Instructions
Test Report Template Name: | Consumer R-RF-MRef | Input raw data from the energy tests into this tab.
Version Number: | v2.1 | - Data from each energy test period should be placed in a separate section and annotated appropriately (e.g. "Mid Test Data")
Latest Template Revision: | 2019-11-18 | Include the following as a function of time for at least the duration of the stabilization periods and all test periods:
Tab Name: | ASH-OFF Data 2 | - Power (Watts)
File Name: | Consumer R-RF-MRef v2.1.xlsx | - Energy (Watt-hours)
Test Start Date: | [MM/DD/YYYY] | - Voltage (Volts)
Test Completion Date: | [MM/DD/YYYY] | - Current (Amps)
- Temperatures (°F) from Fresh Food thermocouples (based on HRF-1-2008 configuration) at regular intervals not to exceed 4 min*
- Temperatures (°F) from Freezer thermocouples (based on HRF-1-2008 configuration) at regular intervals not to exceed 4 min*
- Temperatures (°F) from Cooler thermocouples (based on HRF-1-2008 configuration) at regular intervals not to exceed 4 min*
- Temperatures (°F) from Ambient thermocouples (2 or more) at regular intervals not to exceed 4 min
* For multiple compressor products, measurement intervals are not to exceed 1 min
If raw data are used to determine the defrost control type, include this raw data in this workbook.

## ASH-ON Data 1
Title |  | Raw Data Import Instructions
Test Report Template Name: | Consumer R-RF-MRef | Input raw data from the energy tests into this tab.
Version Number: | v2.1 | - Data from each energy test period should be placed in a separate section and annotated appropriately (e.g. "Mid Test Data")
Latest Template Revision: | 2019-11-18 | Include the following as a function of time for at least the duration of the stabilization periods and all test periods:
Tab Name: | ASH-ON Data 1 | - Power (Watts)
File Name: | Consumer R-RF-MRef v2.1.xlsx | - Energy (Watt-hours)
Test Start Date: | [MM/DD/YYYY] | - Voltage (Volts)
Test Completion Date: | [MM/DD/YYYY] | - Current (Amps)
- Temperatures (°F) from Fresh Food thermocouples (based on HRF-1-2008 configuration) at regular intervals not to exceed 4 min*
- Temperatures (°F) from Freezer thermocouples (based on HRF-1-2008 configuration) at regular intervals not to exceed 4 min*
- Temperatures (°F) from Cooler thermocouples (based on HRF-1-2008 configuration) at regular intervals not to exceed 4 min*
- Temperatures (°F) from Ambient thermocouples (2 or more) at regular intervals not to exceed 4 min
* For multiple compressor products, measurement intervals are not to exceed 1 min
If raw data are used to determine the defrost control type, include this raw data in this workbook.

## ASH-ON Data 2
Title |  | Raw Data Import Instructions
Test Report Template Name: | Consumer R-RF-MRef | Input raw data from the energy tests into this tab.
Version Number: | v2.1 | - Data from each energy test period should be placed in a separate section and annotated appropriately (e.g. "Mid Test Data")
Latest Template Revision: | 2019-11-18 | Include the following as a function of time for at least the duration of the stabilization periods and all test periods:
Tab Name: | ASH-ON Data 2 | - Power (Watts)
File Name: | Consumer R-RF-MRef v2.1.xlsx | - Energy (Watt-hours)
Test Start Date: | [MM/DD/YYYY] | - Voltage (Volts)
Test Completion Date: | [MM/DD/YYYY] | - Current (Amps)
- Temperatures (°F) from Fresh Food thermocouples (based on HRF-1-2008 configuration) at regular intervals not to exceed 4 min*
- Temperatures (°F) from Freezer thermocouples (based on HRF-1-2008 configuration) at regular intervals not to exceed 4 min*
- Temperatures (°F) from Cooler thermocouples (based on HRF-1-2008 configuration) at regular intervals not to exceed 4 min*
- Temperatures (°F) from Ambient thermocouples (2 or more) at regular intervals not to exceed 4 min
* For multiple compressor products, measurement intervals are not to exceed 1 min
If raw data are used to determine the defrost control type, include this raw data in this workbook.

## General Info & Test Results
Title |  | Back to Instructions tab
Test Report Template Name: | Consumer R-RF-MRef
Version Number: | v2.1
Latest Template Revision: | 2019-11-18
Tab Name: | General Info & Test Results
File Name: | Consumer R-RF-MRef v2.1.xlsx
Test Start Date: | [MM/DD/YYYY]
Test Completion Date: | [MM/DD/YYYY]
1. Lab Information |  | 5. Test Results
Lab Name: |  | Variable | Result | Units
Lab Location: |  | Measured Volumes
|  | Fresh Food |  | ft3
2. Test Information |  | Freezer |  | ft3
Date Test Started: | [MM/DD/YYYY] | Cooler |  | ft3
Date Test Finished: | [MM/DD/YYYY] | Total Volume |  | ft3
|  | Adjusted Volume |  | ft3
3. Product Information |  | Energy Use
Brand: |  | ASH Switch OFF |  | kWh/yr
Manufacturer: |  | ASH Switch ON* |  | kWh/yr
Manufacturer Model Number: |  | Overall* |  | kWh/yr
Serial Number: |  | * If necessary
Date of Manufacture (if available):
Product Class: |  | NOTE: Copy only; sign off is done in the Report Sign-Off Block tab
Product Type: |  | 6. Test Report Sign-Off Block
Size: |  | We certify that the information and data in this report: (1) were obtained from the specific test unit under test; (2) were obtained during the specific test being reported; (3) were not copied from any other source, except where instructed to do so; and (4) were not altered or modified in any way.
Received Date: | [MM/DD/YYYY]
Received Condition:
Anti-Sweat Heather (ASH) Switch: |  | Role |  | Date | Entity
Default ASH Switch Position: |  | Test Completion |  | [MM/DD/YYYY] | [Test Lab Name]
Number of Separate Auxiliary Compartments: |  | Template Completion |  | [MM/DD/YYYY] | [Test Lab Name]
Variable ASH: |  | Report Review by Test Lab |  | [MM/DD/YYYY] | [Test Lab Name]
Demand-Response Capable: |  | Report Review by Test Lab |  | [MM/DD/YYYY] | [Test Lab Name]
Automatic Icemaker:
Number of Compressors:
Defrost Control Type:
Number of Unique Defrost Frequencies: (e.g. as described in Appendix A Sections 4.2.3 - 4.2.4)
Outer Dimensions (in.)
Height:
Width:
Depth:
4. Explain how defrost control type was determined.
Include necessary data on the raw data tabs if it is used to determine control type.

## Setup & Instrumentation
Title |  |  | Back to Instructions tab |  | Instrumentation Specifications
Test Report Template Name: | Consumer R-RF-MRef |  |  |  |  | Required Accuracy | Required Resolution
Version Number: | v2.1 |  |  |  | Temperature | ± 0.5°F (± 0.3°C) | -
Latest Template Revision: | 2019-11-18 |  |  |  | Analog Watt-hour meter | ± 0.5% of reading | 0.01 kWh
Tab Name: | Setup & Instrumentation |  |  |  | Digital Watt-hour meter | ± 0.5% of reading | 0.001 kWh
File Name: | Consumer R-RF-MRef v2.1.xlsx |  |  |  | Analog Voltmeter | ± 0.5% of reading | 1 V
Test Start Date: | [MM/DD/YYYY] |  |  |  | Digital Voltmeter | ± 0.5% of reading | 0.1 V
Test Completion Date: | [MM/DD/YYYY] |  |  |  | Microammeter | ± 0.5% at 0.5 mA | -
[5 empty] | Time | 1 minute / 24 hours | -
[5 empty] | Psychrometric Instrument | ± 0.5°F (0.3°C) | -
[5 empty] | Relative humidity sensor | ± 2% RH | - | Hidden QC | Hidden QC
[5 empty] | Weight | ± 0.01 lb (± 4.5 g) | - | Last Calibration Check | Next Calibration Check
[8 empty] | Blank | Blank
[8 empty] | Blank | Blank
1. Setup (this table should include instrumentation, sensors, and all equipment used during testing) | [7 empty] | Blank | Blank
Instrument Type | Brand | Model Number | Sensor Location | Accuracy | Resolution | Date of Last Calibration (MM/DD/YYYY) | Deadline for Next Calibration (MM/DD/YYYY) | Blank | Blank
[8 empty] | Blank | Blank
[8 empty] | Blank | Blank
[8 empty] | Blank | Blank
[8 empty] | Blank | Blank
[8 empty] | Blank | Blank
[8 empty] | Blank | Blank
[8 empty] | Blank | Blank
[8 empty] | Blank | Blank
[8 empty] | Blank | Blank
[8 empty] | Blank | Blank
[8 empty] | Blank | Blank
[8 empty] | Blank | Blank
[8 empty] | Blank | Blank
[8 empty] | Blank | Blank
2. Sensor Layouts |  |  | 3. Rear Clearance
Indicate which compartment sensor layout was used, according to HRF-1-2008, Figures 5-1 and 5-2 (i.e., Type A through Type H or Type 1 through Type 6). If "Other", describe the sensor layout in the Comments tab. |  |  | Indicate how, according to Appendix A Section 2.8, the rear clearance of the unit was determined. If the rear clearance is given in manufacturer's user instructions, insert a scan of that page on the Photos tab in box 9B.
Fresh Food |  |  | Distance used (in.)
Freezer |  |  | Manufacturer's instructions (in.)
Cooler
Indicate the vertical heights of the ambient temperature sensors in inches.
Top
Middle
Bottom
Indicate how, according to Appendix A Section 2.1.2, the ambient temperature sensors were set up to determine the ambient temperature gradient.
Reference Point
Horizontal distance from reference point (in.)
4. Confirm that test setup complies with HRF-1-2008 Section 5.5.2(c).
5. For freezer compartments with non-automatic or partial-automatic defrost, confirm that test setup complies with HRF-1-2008 Sections 5.5.2(i) and 5.5.5.3.
6. Confirm that the test floor or platform meets specifications in Appendix A Section 2.1.3.
7. Describe the placement of sensors used to measure separate auxiliary compartment temperatures (if necessary).

## Volume
Title |  |  | Back to Instructions tab
Test Report Template Name: | Consumer R-RF-MRef
Version Number: | v2.1
Latest Template Revision: | 2019-11-18
Tab Name: | Volume
File Name: | Consumer R-RF-MRef v2.1.xlsx
Test Start Date: | [MM/DD/YYYY]
Test Completion Date: | [MM/DD/YYYY]
1. Measured Compartment Volumes (ft3) As defined in HRF-1-2008 |  |  |  | Freezer Adjustment Factors (CR or CRF)
Include raw data on the Volume Data tab to demonstrate how each compartment's volume was determined according to Appendix A Section 5.3. |  |  |  | Product Type* | Factor
| Primary Compartments |  |  | Refrigerator | 1.47
Fresh Food |  |  |  | All-refrigerator | 1
Freezer |  |  |  | Refrigerator-Freezer | 1.76
Cooler |  |  |  | Cooler | 1
| Separate Auxiliary Compartments |  |  | Cooler-all-refrigerator | 1
| Setting | Volume (ft3) |  | Cooler-refrigerator | 1.47
1st Aux. Comp. |  |  |  | Cooler-refrigerator-freezer | 1.76
2nd Aux. Comp. |  |  |  | Cooler-freezer | 1.76
* Refer to CFR 430.2 and HRF-1-2008 Section 3.1-3.3 for definitions of product types.
Total Fresh Food | 0
Total Freezer | 0
Total Cooler | 0
Overall Total | 0
CR or CRF (adjustment factor)
Adjusted Volume

## Settings
Title |  |  |  | Back to Instructions tab
Test Report Template Name: | Consumer R-RF-MRef
Version Number: | v2.1
Latest Template Revision: | 2019-11-18
Tab Name: | Settings
File Name: | Consumer R-RF-MRef v2.1.xlsx
Test Start Date: | [MM/DD/YYYY]
Test Completion Date: | [MM/DD/YYYY]
1. Control Settings
Note: If compartment temperature is controlled by a dial, specify position of dial (e.g. warm/mid/cold). If compartment temperature is electronically controlled, specify the number (with units, if applicable) shown on the digital display.
| Tests with ASH OFF |  | Tests with ASH ON*
| Test Period 1 | Test Period 2* | Test Period 1 | Test Period 2*
Test Start Date: | [MM/DD/YYYY] | [MM/DD/YYYY] | [MM/DD/YYYY] | [MM/DD/YYYY]
Fresh Food Setting:
Freezer Setting:
Cooler Setting:
Line Frequency (Hz):
Line Voltage (V):
Anti-Sweat Heater Switch: (if applicable)
Separate Auxiliary Compartment 1*:
Separate Auxiliary Compartment 2*:
Special-Purpose Compartment*:
* If necessary
2. Other Consumer Accessible Features
Describe settings used for other consumer accessible features specified in Appendix A Section 2 and HRF-1-2008 Section 5 (if applicable).
| Setting | Description (if necessary)
Quick Cool or Quick Freeze:
Wi-Fi Connection:
Demand-Response:
Lighting:
Other Feature(s) (describe):
3. Describe settings used for convertible or other temperature controllable compartments.

## Test Conditions
Title |  |  |  |  | Back to Instructions tab
Test Report Template Name: | Consumer R-RF-MRef
Version Number: | v2.1
Latest Template Revision: | 2019-11-18
Tab Name: | Test Conditions
File Name: | Consumer R-RF-MRef v2.1.xlsx
Test Start Date: | [MM/DD/YYYY]
Test Completion Date: | [MM/DD/YYYY]
1. Duration of “Run-In” Period (in accordance with HRF-1-2008 Section 5.5.2)
The unit shall be given a "run-in" period sufficient to assure a thorough working-in of mechanical parts. Duration shall be at least 12 hours of compressor run-time. For non-compressor models, the duration shall be at least 12 hours of refrigeration system run-time.
| Date (MM/DD/YYYY) | Time (hh:mm)
Run-in Start:
Run-in End:
Elapsed Time (hours) |  | Array formulas
Approximate Duty Cycle (%)
Approximate Compressor Run Time (hours) |  | Array formulas
2. Ambient Temperature (in accordance with Appendix A Section 2.1.1).
The ambient temperature shall be 90.0 ± 1 °F (32.3 ± 0.6 °C) during the stabilization period and during the test period.
| Tests with ASH OFF |  |  |  |  | Tests with ASH ON*
| Test Period 1 |  | Test Period 2* |  |  | Test Period 1 |  | Test Period 2*
Ambient Temperature (°F) | Min | Max | Min | Max |  | Min | Max | Min | Max
Stabilization Period
Test Period
* If necessary
3. Vertical Gradient (in accordance with Appendix A Section 2.1.2).
The vertical ambient temperature gradient shall not exceed 0.5 °F per foot (0.9 °C per meter). Indicate how the vertical gradient was maintained in compliance with Appendix A Section 2.1.2.
Please include any raw data used to show that the vertical gradient was maintained on the provided tabs.
4. Steady-State Condition (in accordance with Appendix A Section 2.9).
Include raw data that shows the measurements on which these steady-state calculations are based.
Start Time and End Time should be expressed in terms of overall time elapsed, in agreement with the time shown in the raw data.
Primary Compartments
| Tests with ASH OFF |  |  |  |  | Tests with ASH ON*
Steady-state Condition Used: |  | (A or B) |  |  |  |  | (A or B)
| Test Period 1 |  | Test Period 2 |  |  | Test Period 1 |  | Test Period 2
| Checkpoint 1 | Checkpoint 2 | Checkpoint 1 | Checkpoint 2 |  | Checkpoint 1 | Checkpoint 2 | Checkpoint 1 | Checkpoint 2
Start Time (min)
End Time (min)
Duration (min) | 0 | 0 | 0 | 0 |  | 0 | 0 | 0 | 0
Elapsed Time Between Checkpoints (min) |  | 0 |  | 0 |  |  | 0 |  | 0
Elapsed Time Before Checkpoint 2 (min) |  | 0 |  | 0 |  |  | 0 |  | 0
Average Temperatures (°F)
TC1 - FF
TC2 - FF
TC3 - FF
TC1 - FR
TC2 - FR
TC3 - FR
TC4 - FR*
TC5 - FR*
TC6 - FR*
TC1 - CR
TC2 - CR
TC3 - CR
Average FF
Average FR
Average CR
Change in FF Temp (°F)
Change in FR Temp (°F)
Change in CR Temp (°F)
Rate of Change in FF Temp (°F/hr)
Rate of Change in FR Temp (°F/hr)
Rate of Change in CR Temp (°F/hr)
4A. Separate Auxiliary Compartments (if necessary)
1st Auxiliary Compartment
| Tests with ASH OFF |  |  |  |  | Tests with ASH ON*
| Test Period 1 |  | Test Period 2 |  |  | Test Period 1 |  | Test Period 2
Average Temperatures (°F) | Checkpoint 1 | Checkpoint 2 | Checkpoint 1 | Checkpoint 2 |  | Checkpoint 1 | Checkpoint 2 | Checkpoint 1 | Checkpoint 2
TC1 - FF
TC2 - FF
TC3 - FF
TC1 - FR
TC2 - FR
TC3 - FR
TC4 - FR*
TC5 - FR*
TC6 - FR*
TC1 - CR
TC2 - CR
TC3 - CR
Average FF
Average FR
Average CR
Change in FF Temp (°F)
Change in FR Temp (°F)
Change in CR Temp (°F)
Rate of Change in FF Temp (°F/hr)
Rate of Change in FR Temp (°F/hr)
Rate of Change in CR Temp (°F/hr)
2nd Auxiliary Compartment
| Tests with ASH OFF |  |  |  |  | Tests with ASH ON*
| Test Period 1 |  | Test Period 2 |  |  | Test Period 1 |  | Test Period 2
Average Temperatures (°F) | Checkpoint 1 | Checkpoint 2 | Checkpoint 1 | Checkpoint 2 |  | Checkpoint 1 | Checkpoint 2 | Checkpoint 1 | Checkpoint 2
TC1 - FF
TC2 - FF
TC3 - FF
TC1 - FR
TC2 - FR
TC3 - FR
TC4 - FR*
TC5 - FR*
TC6 - FR*
TC1 - CR
TC2 - CR
TC3 - CR
Average FF
Average FR
Average CR
Change in FF Temp (°F)
Change in FR Temp (°F)
Change in CR Temp (°F)
Rate of Change in FF Temp (°F/hr)
Rate of Change in FR Temp (°F/hr)
Rate of Change in CR Temp (°F/hr)
5. For multiple-compressor products with automatic defrost, indicate how steady-state was achieved in accordance with Appendix A Section 4.2.3.2.

## Energy Calcs (ASH Switch OFF)
Title | [5 empty] | Back to Instructions tab
Test Report Template Name: |  | Consumer R-RF-MRef
Version Number: |  | v2.1
Latest Template Revision: |  | 2019-11-18
Tab Name: |  | Energy Calcs (ASH Switch OFF)
File Name: |  | Consumer R-RF-MRef v2.1.xlsx
Test Start Date: |  | [MM/DD/YYYY]
Test Completion Date: |  | [MM/DD/YYYY]
Calculations for Energy Tests with no ASH Switch or with ASH Switch in OFF Position
- Fill in blue cells below.
- This workbook does not currently include provisions for externally vented units covered by DOE waivers. Contact DOE to discuss test plan for any units believed to be externally vented.
- For units with no user operable control, enter the standard operation data as the temperature setting "No User Operable Control" and the short-circuited operation data as "Cold".
- Start Time and Stop Time should be expressed in terms of overall time elapsed, in agreement with the time shown in the raw data.
- Enter time in terms of number of minutes elapsed since start of test. Do not use clock format (00:00).
1. Measurements | [8 empty] | Primary Compartments | [16 empty] | Separate Auxiliary Compartment 1 | [15 empty] | Separate Auxiliary Compartment 2 | [15 empty] | Weighted Average Compartment Temperatures
|  | Test Period (min) |  |  | Energy Used (kWh) | Compartment Temperature Period (min) |  |  | Average Temperatures by Thermocouple (°F) | [16 empty] | Average Temperatures by Thermocouple (°F) | [15 empty] | Average Temperatures by Thermocouple (°F)
Temperature Setting | Test | Start Time | End Time | Elapsed Time |  | Start Time | End Time | Elapsed Time | TC1 - FF | TC2 - FF | TC3 - FF | FF Average | TC1 - FR | TC2 - FR | TC3- FR | TC4 - FR* | TC5- FR* | TC6- FR* | FR Average | TC1 - CR | TC2 - CR | TC3 - CR | CR Average | Ambient 1 | Ambient 2 | Setting | TC1 - FF | TC2 - FF | TC3 - FF | FF Average | TC1 - FR | TC2 - FR | TC3- FR | TC4 - FR* | TC5- FR* | TC6- FR* | FR Average | TC1 - CR | TC2 - CR | TC3 - CR | CR Average | Setting | TC1 - FF | TC2 - FF | TC3 - FF | FF Average | TC1 - FR | TC2 - FR | TC3- FR | TC4 - FR* | TC5- FR* | TC6- FR* | FR Average | TC1 - CR | TC2 - CR | TC3 - CR | CR Average | FF Average | FR Average | CR Average
Mid | Test Part 1 |  |  | 0 |  |  |  | 0 | [17 empty] | - |  |  |  | 0 | [6 empty] | 0 |  |  |  | 0 | - |  |  |  | 0 | [6 empty] | 0 |  |  |  | 0
| Test Part 2* |  |  | 0 |  |  |  | 0 | [21 empty] | 0 | [6 empty] | 0 |  |  |  | 0 |  |  |  |  | 0 | [6 empty] | 0 |  |  |  | 0
| Test Part 3* |  |  | 0 |  |  |  | 0 | [21 empty] | 0 | [6 empty] | 0 |  |  |  | 0 |  |  |  |  | 0 | [6 empty] | 0 |  |  |  | 0
Warm | Test Part 1 |  |  | 0 |  |  |  | 0 | [17 empty] | Volume |  |  |  | 0 | [6 empty] | 0 |  |  |  | 0 | Volume |  |  |  | 0 | [6 empty] | 0 |  |  |  | 0
| Test Part 2* |  |  | 0 |  |  |  | 0 | [21 empty] | 0 | [6 empty] | 0 |  |  |  | 0 |  |  |  |  | 0 | [6 empty] | 0 |  |  |  | 0
| Test Part 3* |  |  | 0 |  |  |  | 0 | [21 empty] | 0 | [6 empty] | 0 |  |  |  | 0 |  |  |  |  | 0 | [6 empty] | 0 |  |  |  | 0
Cold | Test Part 1 |  |  | 0 |  |  |  | 0 | [17 empty] | 0 |  |  |  | 0 | [6 empty] | 0 |  |  |  | 0 | 0 |  |  |  | 0 | [6 empty] | 0 |  |  |  | 0
| Test Part 2* |  |  | 0 |  |  |  | 0 | [21 empty] | 0 | [6 empty] | 0 |  |  |  | 0 |  |  |  |  | 0 | [6 empty] | 0 |  |  |  | 0
| Test Part 3* |  |  | 0 |  |  |  | 0 | [21 empty] | 0 | [6 empty] | 0 |  |  |  | 0 |  |  |  |  | 0 | [6 empty] | 0 |  |  |  | 0
No User Operable | Test Part 1 |  |  | 0 |  |  |  | 0 | [21 empty] | 0 | [6 empty] | 0 |  |  |  | 0 |  |  |  |  | 0 | [6 empty] | 0 |  |  |  | 0
Control | Test Part 2* |  |  | 0 |  |  |  | 0 | [21 empty] | 0 | [6 empty] | 0 |  |  |  | 0 |  |  |  |  | 0 | [6 empty] | 0 |  |  |  | 0
| Test Part 3* |  |  | 0 |  |  |  | 0 | [21 empty] | 0 | [6 empty] | 0 |  |  |  | 0 |  |  |  |  | 0 | [6 empty] | 0 |  |  |  | 0
* If necessary | [10 empty] | FF Volume | 0 | [5 empty] | FR Volume | 0 |  |  | CR Volume | 0 | [5 empty] | FF Volume | 0 | [5 empty] | FR Volume | 0 |  |  | CR Volume | 0 |  |  |  | FF Volume | 0 | [5 empty] | FR Volume | 0 |  |  | CR Volume | 0
2. Calculation of ET: Test Cycle energy expended (kWh/day)
For Non-Automatic and Automatic Defrost Models
|  | Mid | Warm | Cold | No User Operable Control
T | Elapsed Time (min) | 0 | 0 | 0 | 0 |  | Product Type | -
EP | Energy Used (kWh) | 0 | 0 | 0 | 0 |  | Correction Factor | #N/A
ET | Energy Consumption (kWh/day) | #N/A | #N/A | #N/A | #N/A
For Long-time Automatic and Variable Defrost Models
Part 1 |  | Mid | Warm | Cold | No User Operable Control
T1 | Elapsed Time (min) | 0 | 0 | 0 | 0
EP1 | Energy Used (kWh) | 0 | 0 | 0 | 0
| Energy Used (kWh/day) | #N/A | #N/A | #N/A | #N/A
Part 2 ("Primary" Compressor OR "Primary" Defrost Frequency)
CTL | Shortest time between defrosts (hrs) |  | (Variable defrost only; Appendix A Section 5.2.1.3) |  |  |  | 6. Explanation of how CT was determined. If CTL and CTM were used, explain how they were obtained. If default values were used, state that below:
CTM | Maximum time between defrosts (hrs) |  | (Variable defrost only; Appendix A Section 5.2.1.3) |  |  |  | Note: use actual values for CTL and CTM if they can be obtained without contacting the manufacturer; otherwise use the default values of CTL = 6 and CTM = 96.
CT | Defrost timer run-time for compete cycle (hrs)
|  | Mid | Warm | Cold | No User Operable Control
T2 | Elapsed Time (min) | 0 | 0 | 0 | 0
EP2 | Energy Used (kWh) | 0 | 0 | 0 | 0
| Energy Used (kWh/day) | #DIV/0! | #DIV/0! | #DIV/0! | #DIV/0!
Part 3 ("Secondary" Compressor OR "Secondary" Defrost Frequency)
CTL | Shortest time between defrosts (hrs) |  | (Variable defrost only; Appendix A Section 5.2.1.3)
CTM | Maximum time between defrosts (hrs) |  | (Variable defrost only; Appendix A Section 5.2.1.3)
CT | Defrost timer run-time for compete cycle (hrs)
|  | Mid | Warm | Cold | No User Operable Control
T3 | Elapsed Time (min) | 0 | 0 | 0 | 0
EP3 | Energy Used (kWh) | 0 | 0 | 0 | 0
| Energy Used (kWh/day) | #DIV/0! | #DIV/0! | #DIV/0! | #DIV/0!
ET* | Energy Consumption * (kWh/day) | #N/A | #N/A | #N/A | #N/A
* Will be the same as row 41 if only 1 part was conducted
3. Total Per-Cycle Energy Consumption (kWh/day) | [6 empty] | Automatic Icemaker Adder
Temperature setting data used to calculate E: | [6 empty] | IET | Automatic Icemaker Adder | 0 | 0.23 with automatic icemaker 0 without automatic icemaker
If the "Warm/Warm-Only" test is used, E is calculated as follows (Sections 6.2.1.1, 6.2.2.1):
E | Per Cycle Energy Consumption (kWh/day) |  | #N/A
If two test periods are used, E is calculated as follows (Sections 6.2.1.2, 6.2.2.2):
Note: Numbers 1 and 2 indicate measurements taken during the first and second test periods as appropriate.
ET1 | Energy Consumption in Test Period 1 (kWh/day) |  | #N/A
ET2 | Energy Consumption in Test Period 2 (kWh/day) |  | #N/A
TR1 | FF Compartment temp in Test Period 1 (°F)
TR2 | FF Compartment temp in Test Period 2 (°F)
TF1 | FR Compartment temp in Test Period 1 (°F)
TF2 | FR Compartment temp in Test Period 2 (°F)
TC1 | CR Compartment temp in Test Period 1 (°F)
TC2 | CR Compartment temp in Test Period 2 (°F)
| Standardized Fresh Food Compartment Temperature (°F) |  | 39
k | Standardized Freezer Compartment Temperature (°F) |  | Blank
| Standardized Cooler Compartment Temperature (°F) |  | 55
EFF | Fresh Food Interpolation |  | 0
EFR | Freezer Interpolation |  | 0
ECR | Cooler Interpolation |  | 0
E | Per Cycle Energy Consumption (kWh/day)
4. Annual Energy Use (kWh/yr) without Variable Anti-Sweat Heaters
E | Per Cycle Energy Consumption (kWh/day)
AEU | Annual Energy Use (kWh/yr) |  | #VALUE!
5. Annual Energy Use for Units with Variable Anti-Sweat Heaters
As seen in Appendix A Section 6.2.3. - To be provided before testing if necessary
RH % | Heater Watts (W) | Weighing Factor
5 |  | 0.034
15 |  | 0.211
25 |  | 0.204
35 |  | 0.166
45 |  | 0.126
55 |  | 0.119
65 |  | 0.069
75 |  | 0.047
85 |  | 0.008
95 |  | 0.015
E | Per Cycle Energy Consumption (kWh/day)
Power-ASH | Anti-Sweat Heater Power (W) | 0
CF | Correction Factor (kWh/day) | 0
Estd | Standard energy consumption with variable ASH (kWh/day) | #VALUE!
AEU | Annual Energy Use (kWh/yr) | #VALUE!

## Energy Calcs (ASH Switch ON)
Title | [5 empty] | Back to Instructions tab
Test Report Template Name: |  | Consumer R-RF-MRef
Version Number: |  | v2.1
Latest Template Revision: |  | 2019-11-18
Tab Name: |  | Energy Calcs (ASH Switch ON)
File Name: |  | Consumer R-RF-MRef v2.1.xlsx
Test Start Date: |  | [MM/DD/YYYY]
Test Completion Date: |  | [MM/DD/YYYY]
Calculations for Energy Tests with ASH Switch in ON Position
- Fill in blue cells below.
- This workbook does not currently include provisions for externally vented units covered by DOE waivers. Contact DOE to discuss test plan for any units believed to be externally vented.
- For units with no user operable control, enter the standard operation data as the temperature setting "No User Operable Control" and the short-circuited operation data as "Cold".
- Start Time and Stop Time should be expressed in terms of overall time elapsed, in agreement with the time shown in the raw data.
- Enter time in terms of number of minutes elapsed since start of test. Do not use clock format (00:00).
1. Measurements | [8 empty] | Primary Compartments | [16 empty] | Separate Auxiliary Compartment 1 | [15 empty] | Separate Auxiliary Compartment 2 | [15 empty] | Weighted Average Compartment Temperatures
|  | Test Period (min) |  |  | Energy Used (kWh) | Compartment Temperature Period (min) |  |  | Average Temperatures by Thermocouple (°F) | [16 empty] | Average Temperatures by Thermocouple (°F) | [15 empty] | Average Temperatures by Thermocouple (°F)
Temperature Setting | Test | Start Time | End Time | Elapsed Time |  | Start Time | End Time | Elapsed Time | TC1 - FF | TC2 - FF | TC3 - FF | FF Average | TC1 - FR | TC2 - FR | TC3- FR | TC4 - FR* | TC5- FR* | TC6- FR* | FR Average | TC1 - CR | TC2 - CR | TC3 - CR | CR Average | Ambient 1 | Ambient 2 | Setting | TC1 - FF | TC2 - FF | TC3 - FF | FF Average | TC1 - FR | TC2 - FR | TC3- FR | TC4 - FR* | TC5- FR* | TC6- FR* | FR Average | TC1 - CR | TC2 - CR | TC3 - CR | CR Average | Setting | TC1 - FF | TC2 - FF | TC3 - FF | FF Average | TC1 - FR | TC2 - FR | TC3- FR | TC4 - FR* | TC5- FR* | TC6- FR* | FR Average | TC1 - CR | TC2 - CR | TC3 - CR | CR Average | FF Average | FR Average | CR Average
Mid | Test Part 1 |  |  | 0 |  |  |  | 0 | [17 empty] | - |  |  |  | 0 | [6 empty] | 0 |  |  |  | 0 | - |  |  |  | 0 | [6 empty] | 0 |  |  |  | 0
| Test Part 2* |  |  | 0 |  |  |  | 0 | [21 empty] | 0 | [6 empty] | 0 |  |  |  | 0 |  |  |  |  | 0 | [6 empty] | 0 |  |  |  | 0
| Test Part 3* |  |  | 0 |  |  |  | 0 | [21 empty] | 0 | [6 empty] | 0 |  |  |  | 0 |  |  |  |  | 0 | [6 empty] | 0 |  |  |  | 0
Warm | Test Part 1 |  |  | 0 |  |  |  | 0 | [17 empty] | Volume |  |  |  | 0 | [6 empty] | 0 |  |  |  | 0 | Volume |  |  |  | 0 | [6 empty] | 0 |  |  |  | 0
| Test Part 2* |  |  | 0 |  |  |  | 0 | [21 empty] | 0 | [6 empty] | 0 |  |  |  | 0 |  |  |  |  | 0 | [6 empty] | 0 |  |  |  | 0
| Test Part 3* |  |  | 0 |  |  |  | 0 | [21 empty] | 0 | [6 empty] | 0 |  |  |  | 0 |  |  |  |  | 0 | [6 empty] | 0 |  |  |  | 0
Cold | Test Part 1 |  |  | 0 |  |  |  | 0 | [17 empty] | 0 |  |  |  | 0 | [6 empty] | 0 |  |  |  | 0 | 0 |  |  |  | 0 | [6 empty] | 0 |  |  |  | 0
| Test Part 2* |  |  | 0 |  |  |  | 0 | [21 empty] | 0 | [6 empty] | 0 |  |  |  | 0 |  |  |  |  | 0 | [6 empty] | 0 |  |  |  | 0
| Test Part 3* |  |  | 0 |  |  |  | 0 | [21 empty] | 0 | [6 empty] | 0 |  |  |  | 0 |  |  |  |  | 0 | [6 empty] | 0 |  |  |  | 0
No User Operable | Test Part 1 |  |  | 0 |  |  |  | 0 | [21 empty] | 0 | [6 empty] | 0 |  |  |  | 0 |  |  |  |  | 0 | [6 empty] | 0 |  |  |  | 0
Control | Test Part 2* |  |  | 0 |  |  |  | 0 | [21 empty] | 0 | [6 empty] | 0 |  |  |  | 0 |  |  |  |  | 0 | [6 empty] | 0 |  |  |  | 0
| Test Part 3* |  |  | 0 |  |  |  | 0 | [21 empty] | 0 | [6 empty] | 0 |  |  |  | 0 |  |  |  |  | 0 | [6 empty] | 0 |  |  |  | 0
* If necessary | [10 empty] | FF Volume | 0 | [5 empty] | FR Volume | 0 |  |  | CR Volume | 0 | [5 empty] | FF Volume | 0 | [5 empty] | FR Volume | 0 |  |  | CR Volume | 0 |  |  |  | FF Volume | 0 | [5 empty] | FR Volume | 0 |  |  | CR Volume | 0
2. Calculation of ET: Test Cycle energy expended (kWh/day)
For Non-Automatic and Automatic Defrost Models
|  | Mid | Warm | Cold | No User Operable Control
T | Elapsed Time (min) | 0 | 0 | 0 | 0 |  | Product Type | -
EP | Energy Used (kWh) | 0 | 0 | 0 | 0 |  | Correction Factor | #N/A
ET | Energy Consumption (kWh/day) | #N/A | #N/A | #N/A | #N/A
For Long-time Automatic and Variable Defrost Models
Part 1 |  | Mid | Warm | Cold | No User Operable Control
T1 | Elapsed Time (min) | 0 | 0 | 0 | 0
EP1 | Energy Used (kWh) | 0 | 0 | 0 | 0
| Energy Used (kWh/day) | #N/A | #N/A | #N/A | #N/A
Part 2 ("Primary" Compressor OR "Primary" Defrost Frequency)
CTL | Shortest time between defrosts (hrs) |  | (Variable defrost only; Appendix A Section 5.2.1.3) |  |  |  | 5. Explanation of how CT was determined. If CTL and CTM were used, explain how they were obtained. If default values were used, state that below:
CTM | Maximum time between defrosts (hrs) |  | (Variable defrost only; Appendix A Section 5.2.1.3) |  |  |  | Note: use actual values for CTL and CTM if they can be obtained without contacting the manufacturer; otherwise use the default values of CTL = 6 and CTM = 96.
CT | Defrost timer run-time for compete cycle (hrs)
|  | Mid | Warm | Cold | No User Operable Control
T2 | Elapsed Time (min) | 0 | 0 | 0 | 0
EP2 | Energy Used (kWh) | 0 | 0 | 0 | 0
| Energy Used (kWh/day) | #DIV/0! | #DIV/0! | #DIV/0! | #DIV/0!
Part 3 ("Secondary" Compressor OR "Secondary" Defrost Frequency)
CTL | Shortest time between defrosts (hrs) |  | (Variable defrost only; Appendix A Section 5.2.1.3)
CTM | Maximum time between defrosts (hrs) |  | (Variable defrost only; Appendix A Section 5.2.1.3)
CT | Defrost timer run-time for compete cycle (hrs)
|  | Mid | Warm | Cold | No User Operable Control
T3 | Elapsed Time (min) | 0 | 0 | 0 | 0
EP3 | Energy Used (kWh) | 0 | 0 | 0 | 0
| Energy Used (kWh/day) | #DIV/0! | #DIV/0! | #DIV/0! | #DIV/0!
ET* | Energy Consumption * (kWh/day) | #N/A | #N/A | #N/A | #N/A
* Will be the same as row 41 if only 1 part was conducted
3. Total Per-Cycle Energy Consumption (kWh/day) | [6 empty] | Automatic Icemaker Adder
Temperature setting data used to calculate E: | [6 empty] | IET | Automatic Icemaker Adder | 0 | 0.23 with automatic icemaker 0 without automatic icemaker
If the "Warm/Warm-Only" test is used, E is calculated as follows (Sections 6.2.1.1, 6.2.2.1):
E | Per Cycle Energy Consumption (kWh/day) |  | #N/A
If two test periods are used, E is calculated as follows (Sections 6.2.1.2, 6.2.2.2):
Note: Numbers 1 and 2 indicate measurements taken during the first and second test periods as appropriate.
ET1 | Energy Consumption in Test Period 1 (kWh/day) |  | #N/A
ET2 | Energy Consumption in Test Period 2 (kWh/day) |  | #N/A
TR1 | FF Compartment temp in Test Period 1 (°F)
TR2 | FF Compartment temp in Test Period 2 (°F)
TF1 | FR Compartment temp in Test Period 1 (°F)
TF2 | FR Compartment temp in Test Period 2 (°F)
TC1 | CR Compartment temp in Test Period 1 (°F)
TC2 | CR Compartment temp in Test Period 2 (°F)
| Standardized Fresh Food Compartment Temperature (°F) |  | 39
k | Standardized Freezer Compartment Temperature (°F) |  | Blank
| Standardized Cooler Compartment Temperature (°F) |  | 55
EFF | Fresh Food Interpolation |  | 0
EFR | Freezer Interpolation |  | 0
ECR | Cooler Interpolation |  | 0
E | Per Cycle Energy Consumption (kWh/day)
4. Annual Energy Use (kWh/yr) with Anti-Sweat Heaters
E | Per Cycle Energy Consumption (kWh/day)
AEU | Annual Energy Use (kWh/yr) |  | #VALUE!

## Photos
Title |  | Back to Instructions tab
Test Report Template Name: | Consumer R-RF-MRef
Version Number: | v2.1
Latest Template Revision: | 2019-11-18
Tab Name: | Photos
File Name: | Consumer R-RF-MRef v2.1.xlsx
Test Start Date: | [MM/DD/YYYY]
Test Completion Date: | [MM/DD/YYYY]
1. Nameplate showing model number and serial number (if applicable) |  |  | 2. FTC EnergyGuide label (if present)
3. Exact placement of all sensors on, in, or around the device
4. Ice maker set to full position (if applicable) |  |  | 5. Temperature settings during Mid Test
6. Temperature settings during Warm Test (if applicable) |  |  | 7. Temperature settings during Cold Test (if applicable)
8A. Minimum cooling setting available (if user operable temperature control) |  |  | 8B. Maximum cooling setting available (if user operable temperature control)
9. Photos of test unit from all sides (including photo of control panels, if applicable)
10A. Rear clearance during testing (photo) |  |  | 10B. User manual rear clearance instruction page (scan)
11. Additional photos (if necessary)

## Comments
Title |  | Back to Instructions tab
Test Report Template Name: | Consumer R-RF-MRef
Version Number: | v2.1
Latest Template Revision: | 2019-11-18
Tab Name: | Comments
File Name: | Consumer R-RF-MRef v2.1.xlsx
Test Start Date: | [MM/DD/YYYY]
Test Completion Date: | [MM/DD/YYYY]
1. Comments
a)
b)
c)
d)
e)
f)
g)
h)
2. If color-coding scheme for raw data sheets is used, explain here.

## Report Sign-Off Block
Title
Test Report Template Name: | Consumer R-RF-MRef
Version Number: | v2.1 |  | Back to Instructions tab
Latest Template Revision: | 2019-11-18
Tab Name: | Report Sign-Off Block
File Name: | Consumer R-RF-MRef v2.1.xlsx
Test Start Date: | [MM/DD/YYYY]
Test Completion Date: | [MM/DD/YYYY]
1. Test Report Sign-Off Block
By signing in the space below, we certify that the information and data in this report: (1) were obtained from the specific test unit under test; (2) were obtained during the specific test being reported; (3) were not copied from any other source, except where instructed to do so; and (4) were not altered or modified in any way.
Role |  | Date | Entity
Test Completion |  | [MM/DD/YYYY] | [Test Lab Name]
Template Completion |  | [MM/DD/YYYY] | [Test Lab Name]
Report Review by Test Lab |  | [MM/DD/YYYY] | [Test Lab Name]
Report Review by Test Lab |  | [MM/DD/YYYY] | [Test Lab Name]

## Back-End
Title
Test Report Template Name: | Consumer R-RF-MRef
Version Number: | v2.1
Latest Template Revision: | 2019-11-18
Tab Name: | Back-End
File Name: | Consumer R-RF-MRef v2.1.xlsx
Test Start Date: | [MM/DD/YYYY]
Test Completion Date: | [MM/DD/YYYY]
Product Class | Product Type | Size | Automatic Icemaker | Product Type | FRZ Comp Temp | ASH-OFF Interpolation | ASH-ON Interpolation | Correction Factor | Ambients
1 | Refrigerator-Freezer OR Refrigerator | Standard-sized | No | Refrigerator | 15 | 0 | 0 | 1 | Center of the two sides of the unit
1A | All-refrigerator | Standard-sized | No | All-refrigerator | 15 | 0 | 0 | 1 | Other
2 | Refrigerator-Freezer | Standard-sized | No | Refrigerator-Freezer | 0 | 0 | 0 | 1
3 | Refrigerator-Freezer | Standard-sized | No | Cooler | 15 | 0 | 0 | 0.55 | RC_TC_Configs
3-BI | Refrigerator-Freezer | Standard-sized | No | Cooler-all-refrigerator | 15 | 0 | 0 | 0.55 | Type A
3I | Refrigerator-Freezer | Standard-sized | Yes | Cooler-refrigerator | 15 | 0 | 0 | 0.55 | Type B
3I-BI | Refrigerator-Freezer | Standard-sized | Yes | Cooler-refrigerator-freezer | 0 | 0 | 0 | 0.55 | Type C
3A | Refrigerator-Freezer | Standard-sized | No | Cooler-freezer | 0 | 0 | 0 | 0.55 | Type D
3A-BI | Refrigerator-Freezer | Standard-sized | No | [5 empty] | Type E
4 | Refrigerator-Freezer | Standard-sized | No | [5 empty] | Type F
4-BI | Refrigerator-Freezer | Standard-sized | No | ASHOFF Data | ET1 | ET2 | ET1 (LTA/VAR) | ET2 (LTA/VAR) | Type G
4I | Refrigerator-Freezer | Standard-sized | Yes | Warm only | OFF_Warm_ET_1TP | OFF_Warm_ET_1TP | OFF_Warm_ET_2TP | OFF_Warm_ET_2TP | Type H
4I-BI | Refrigerator-Freezer | Standard-sized | Yes | Mid and Warm | OFF_Mid_ET_1TP | OFF_Warm_ET_1TP | OFF_Mid_ET_2TP | OFF_Warm_ET_2TP | Other
5 | Refrigerator-Freezer | Standard-sized | No | Mid and Cold | OFF_Mid_ET_1TP | OFF_Cold_ET_1TP | OFF_Mid_ET_2TP | OFF_Cold_ET_2TP
5-BI | Refrigerator-Freezer | Standard-sized | No | Warm and Cold | OFF_Warm_ET_1TP | OFF_Cold_ET_1TP | OFF_Warm_ET_2TP | OFF_Cold_ET_2TP | FRZ_TC_Configs
5I | Refrigerator-Freezer | Standard-sized | Yes | No User Operable Control | OFF_NUOC_ET_1TP | OFF_Cold_ET_1TP | OFF_NUOC_ET_2TP | OFF_Cold_ET_2TP | Type 1
5I-BI | Refrigerator-Freezer | Standard-sized | Yes | [5 empty] | Type 2
5A | Refrigerator-Freezer | Standard-sized | Yes | ASHON Data | ET1 | ET2 | ET1 (LTA/VAR) | ET2 (LTA/VAR) | Type 2A
5A-BI | Refrigerator-Freezer | Standard-sized | Yes | Warm only | ON_Warm_ET_1TP | ON_Warm_ET_1TP | ON_Warm_ET_2TP | ON_Warm_ET_2TP | Type 3
6 | Refrigerator-Freezer | Standard-sized | Yes | Mid and Warm | ON_Mid_ET_1TP | ON_Warm_ET_1TP | ON_Mid_ET_2TP | ON_Warm_ET_2TP | Type 4
7 | Refrigerator-Freezer | Standard-sized | Yes | Mid and Cold | ON_Mid_ET_1TP | ON_Cold_ET_1TP | ON_Mid_ET_2TP | ON_Cold_ET_2TP | Type 5
7-BI | Refrigerator-Freezer | Standard-sized | Yes | Warm and Cold | ON_Warm_ET_1TP | ON_Cold_ET_1TP | ON_Warm_ET_2TP | ON_Cold_ET_2TP | Type 6
11 | Refrigerator-Freezer OR Refrigerator | Compact | No | No User Operable Control | ON_NUOC_ET_1TP | ON_Cold_ET_1TP | ON_NUOC_ET_2TP | ON_Cold_ET_2TP | Other
11A | All-refrigerator | Compact | No
12 | Refrigerator-Freezer | Compact | No | Defrost |  | Aux_Comp |  | Temp_Set | Steady state Condition
13 | Refrigerator-Freezer | Compact | No | Non-automatic |  | 0 |  | Warm only | A
13I | Refrigerator-Freezer | Compact | Yes | Partial-automatic |  | 1 |  | Mid and Warm | B
13A | All-refrigerator | Compact | No | Automatic (non-variable) |  | 2 |  | Mid and Cold
14 | Refrigerator-Freezer | Compact | No | Long-time automatic |  | Other (describe in Comments) |  | Warm and Cold | 50% DC CT
14I | Refrigerator-Freezer | Compact | Yes | Variable |  |  |  | No User Operable Control | 12
15 | Refrigerator-Freezer | Compact | No |  |  | Comp_Num
15I | Refrigerator-Freezer | Compact | Yes | Size |  | 0 |  | Compt_Type
Cooler-1 | Cooler | Compact | No | Standard-sized |  | 1 |  | Fresh Food
Cooler-2 | Cooler | Standard-sized | No | Compact |  | 2 |  | Freezer
Cooler-3 | Cooler | Compact | No |  |  |  |  | Cooler
Cooler-4 | Cooler | Standard-sized | No | ASH Switch |  | Yes_no
C-3A | Cooler-all-refrigerator | Standard-sized | No | ON |  | Yes |  | Ice_Adder
C-3A-BI | Cooler-all-refrigerator | Standard-sized | No | OFF |  | No |  | 0
C-9 | Cooler-freezer | Standard-sized | No | - |  |  |  | 0.23
C-9-BI | Cooler-freezer | Standard-sized | No |  |  | Cell Strings
C-9I | Cooler-freezer | Standard-sized | Yes | Features
C-9I-BI | Cooler-freezer | Standard-sized | Yes | ON |  | Other
C-13A | Cooler-all-refrigerator | Compact | No | OFF
C-13A-BI | Cooler-all-refrigerator | Compact | No | - |  | QC_On?
|  |  |  | Other |  | Yes

## Version Control
Title
Test Report Template Name: | Consumer R-RF-MRef
Version Number: | v2.1
Latest Template Revision: | 2019-11-18
Tab Name: | Version Control
File Name: | Consumer R-RF-MRef v2.1.xlsx
Test Start Date: | [MM/DD/YYYY]
Test Completion Date: | [MM/DD/YYYY]
Revisions List
Version | Date
v1.0 | 2014-07-22
v1.1_draft1 | 2015-04-23
v1.1_draft2 | 2015-05-22
v1.1_draft3 | 2015-06-05
v1.2 | 2015-07-02
v1.3 | 2016-11-29
v1.4 | 2016-12-08
v1.5 | 2017-07-06
v2.0 | 2019-10-18
v2.1 | 2019-11-18