## Instructions
Title Block
Test Report Template Name: | Residential Central Air Conditioners and Heat Pumps_M1
Version Number: | v1.2
Latest Template Revision: | 2020-06-30
Tab Name: | #VALUE!
File Name: | #VALUE!
Reference Test Procedure
For DOE Testing: Appendix M1 to Subpart B of Part 430—Uniform Test Method for Measuring the Energy Consumption of Central Air Conditioners and Heat Pumps
Table of Contents
Tab | Contents
Instructions | Instructions and table of contents
General Info and Test Results | Lab information, product information and test results
Instrumentation | Input for list of instruments used and instrument calibration data
Setup | Input for description of test setup
Photos | Input for photographs taken of the test setup and device
Test Settings | Specification of settings for each test performed
A Tests | Recorded data for the A Tests (steady-state wet coil cooling mode)
B Tests | Recorded data for the B Tests (steady-state wet coil cooling mode)
Optional C Tests | Recorded data for the Optional C Tests (steady-state dry coil cooling mode)
Optional D Tests | Recorded data for the Optional D Tests (cyclic dry coil cooling mode)
F1 Test | Recorded data for the F Test (steady-state wet coil cooling mode)
H0-1 Test | Recorded data for the H0 Test (steady-state maximum temperature and high temperature heating mode)
H1 Tests | Recorded data for the H1 Tests (steady-state maximum temperature and high temperature heating mode)
H2 Tests | Recorded data for the H2 Tests (frost accumulation heating mode)
H3 Tests | Recorded data for the H3 Tests (steady-state low temperature heating mode)
Optional H1C Tests | Recorded data for the Optional H1C Tests (cyclic heating mode)
Off Mode Test | Recorded data for the off mode test
Calculations | Automated calculations of results.
Test Comments | Input for any notable information about the test
Test Report Attachments | Input for list of files provided as attachments to this test report
Report Sign-off Block | Report review history
Tables | Regional temperature tables
Test Matrix | Summary of all tests for given equipment configuration
Drop-Downs | Drop-downs used
Version Control | Revision history
LEGEND
Tabs | Tabs with input cells
Cells | Input cell
Auto-populated cell
Provided data
NOT USED
NOT APPLICABLE
Instructions for Completing this Template
Follow the steps below, filling in all input cells (shaded light blue) in each tab you are instructed to complete. Using TAB to "hop" from input cell to input cell is useful, but does not ensure that all input cells are reached. To guarantee that you enter all required information, you must visually scan for light blue cells in the entire area bounded by yellow-shaded cells.
Important: Start with a clean (unused) template copy for each new report. Enter only data and information that are unique to the unit tested and the current test of that unit. All abbreviations and variable names should be consistent with the reference test procedure.
|  | HIDE | Column Lookup | Single-SpeedFixed-Speed or Constant-Air-Volume-RateFixed-Speed or Constant-Air-Volume-Rate | Single-SpeedFixed-Speed or Constant-Air-Volume-RateVariable Speed | Single-SpeedVariable SpeedFixed-Speed or Constant-Air-Volume-Rate | Single-SpeedVariable SpeedVariable Speed | Single-SpeedCoil-OnlyFixed-Speed or Constant-Air-Volume-Rate | Single-SpeedCoil-OnlyVariable Speed | Two-SpeedFixed-Speed or Constant-Air-Volume-RateFixed-Speed or Constant-Air-Volume-Rate | Two-SpeedFixed-Speed or Constant-Air-Volume-RateVariable Speed | Two-SpeedVariable SpeedFixed-Speed or Constant-Air-Volume-Rate | Two-SpeedVariable SpeedVariable Speed | Two-SpeedCoil-OnlyFixed-Speed or Constant-Air-Volume-Rate | Two-SpeedCoil-OnlyVariable Speed | Variable-SpeedFixed-Speed or Constant-Air-Volume-RateFixed-Speed or Constant-Air-Volume-Rate | Variable-SpeedFixed-Speed or Constant-Air-Volume-RateVariable Speed | Variable-SpeedVariable SpeedFixed-Speed or Constant-Air-Volume-Rate | Variable-SpeedVariable SpeedVariable Speed
STEP: | FILL IN INPUT CELLS IN THIS TAB: |  | Compressor | Single-Speed | Single-Speed | Single-Speed | Single-Speed | Single-Speed | Single-Speed | Two-Speed | Two-Speed | Two-Speed | Two-Speed | Two-Speed | Two-Speed | Variable-Speed | Variable-Speed | Variable-Speed | Variable-Speed
Step 1 | General Info and Test Results |  | Indoor Fan | Fixed-Speed or Constant-Air-Volume-Rate | Fixed-Speed or Constant-Air-Volume-Rate | Variable Speed | Variable Speed | Coil-Only | Coil-Only | Fixed-Speed or Constant-Air-Volume-Rate | Fixed-Speed or Constant-Air-Volume-Rate | Variable Speed | Variable Speed | Coil-Only | Coil-Only | Fixed-Speed or Constant-Air-Volume-Rate | Fixed-Speed or Constant-Air-Volume-Rate | Variable Speed | Variable Speed
Step 2 | Instrumentation
Step 3 | Setup
Step 4 | Photos |  | Outdoor Fan | Fixed-Speed or Constant-Air-Volume-Rate | Variable Speed | Fixed-Speed or Constant-Air-Volume-Rate | Variable Speed | Fixed-Speed or Constant-Air-Volume-Rate | Variable Speed | Fixed-Speed or Constant-Air-Volume-Rate | Variable Speed | Fixed-Speed or Constant-Air-Volume-Rate | Variable Speed | Fixed-Speed or Constant-Air-Volume-Rate | Variable Speed | Fixed-Speed or Constant-Air-Volume-Rate | Variable Speed | Fixed-Speed or Constant-Air-Volume-Rate | Variable Speed
Step 5 | Test Settings
Step 6 | Fill in the Recorded Data tabs for the appropriate completed tests (see table at right): | HIDE
HIDE | Note: these names must match the tab names exactly | Row Lookup
Step 6-1 | A Tests | A Tests1st Test | 1st Test | A | A | A2 | A2 | A | A | A2 | A2 | A2 | A2 | A2 | A2 | A2 | A2 | A2 | A2
| A Tests | A Tests2nd Test | 2nd Test | - | - | A1 | A1 | - | - | - | - | - | - | - | - | - | - | - | -
Step 6-2 | B Tests | B Tests1st Test | 1st Test | B | B | B2 | B2 | B | B | B2 | B2 | B2 | B2 | B2 | B2 | B2 | B2 | B2 | B2
| B Tests | B Tests2nd Test | 2nd Test | - | - | B1 | B1 | - | - | B1 | B1 | B1 | B1 | B1 | B1 | B1 | B1 | B1 | B1
Step 6-3 | F1 Test | F1 Test |  | - | - | - | - | - | - | - | - | F1 | F1 | - | - | F1 | F1 | F1 | F1
Step 6-4 | Ev Test | Ev Test |  | - | - | - | - | - | - | - | - | - | - | - | - | Ev | Ev | Ev | Ev
Step 6-5 | Optional C Tests | Optional C Tests1st Test | 1st Test | Optional C | Optional C | Optional C1 | Optional C1 | Optional C | Optional C | Optional C2 | Optional C2 | Optional C2 | Optional C2 | Optional C2 | Optional C2 | - | - | - | -
| Optional C Tests | Optional C Tests2nd Test | 2nd Test | - | - | - | - | - | - | Optional C1 | Optional C1 | Optional C1 | Optional C1 | Optional C1 | Optional C1 | - | - | - | -
Step 6-6 | Optional D Tests | Optional D Tests1st Test | 1st Test | Optional D | Optional D | Optional D1 | Optional D1 | Optional D | Optional D | Optional D2 | Optional D2 | Optional D2 | Optional D2 | Optional D2 | Optional D2 | - | - | - | -
| Optional D Tests | Optional D Tests2nd Test | 2nd Test | - | - | - | - | - | - | Optional D1 | Optional D1 | Optional D1 | Optional D1 | Optional D1 | Optional D1 | - | - | - | -
Step 6-7 | Optional G1 Test | Optional G1 Test |  | - | - | - | - | - | - | - | - | - | - | - | - | Optional G1 | Optional G1 | Optional G1 | Optional G1
Step 6-8 | Optional I1 Test | Optional I1 Test |  | - | - | - | - | - | - | - | - | - | - | - | - | Optional I1 | Optional I1 | Optional I1 | Optional I1
Step 6-9 | H0-1 Test | H0-1 Test |  | - | - | - | - | - | - | H0-1 | H0-1 | H0-1 | H0-1 | H0-1 | H0-1 | H0-1 | H0-1 | H0-1 | H0-1
Step 6-10 | H1 Tests | H1 Tests1st Test | 1st Test | H1 | H1 | H1-2 | H1-2 | H1 | H1 | H1-2 | H1-2 | H1-2 | H1-2 | H1-2 | H1-2 | H1-1 | H1-1 | H1-1 | H1-1
| H1 Tests | H1 Tests2nd Test | 2nd Test | - | - | H1-1 | H1-1 | - | - | H1-1 | H1-1 | H1-1 | H1-1 | H1-1 | H1-1 | H1-N | H1-N | H1-N | H1-N
| H1 Tests | H1 Tests3rd Test | 3rd Test | - | - | - | - | - | - | - | - | - | - | - | - | Optional H1-2 | Optional H1-2 | Optional H1-2 | Optional H1-2
Step 6-11 | H2 Tests | H2 Tests1st Test | 1st Test | H2 | H2 | H2-2 | H2-2 | H2 | H2 | H2-2 | H2-2 | H2-2 | H2-2 | H2-2 | H2-2 | H2-V | H2-V | H2-V | H2-V
| H2 Tests | H2 Tests2nd Test | 2nd Test | - | - | Optional H2-1 | Optional H2-1 | - | - | H2-1 | H2-1 | H2-1 | H2-1 | H2-1 | H2-1 | Optional H2-2 | Optional H2-2 | Optional H2-2 | Optional H2-2
Step 6-12 | H3 Tests | H3 Tests1st Test | 1st Test | H3 | H3 | H3-2 | H3-2 | H3 | H3 | H3-2 | H3-2 | H3-2 | H3-2 | H3-2 | H3-2 | H3-2 | H3-2 | H3-2 | H3-2
| H3 Tests | H3 Tests2nd Test | 2nd Test | - | - | H3-1 | H3-1 | - | - | H3-1 | H3-1 | H3-1 | H3-1 | H3-1 | H3-1 | - | - | - | -
Step 6-13 | Optional H4 Test | Optional H4 Test |  | Optional H4 | Optional H4 | Optional H4 | Optional H4 | Optional H4 | Optional H4 | Optional H4-2 | Optional H4-2 | Optional H4-2 | Optional H4-2 | Optional H4-2 | Optional H4-2 | Optional H4-2 | Optional H4-2 | Optional H4-2 | Optional H4-2
Step 6-14 | Optional H0C-1 Test | Optional H0C-1 Test |  | - | - | - | - | - | - | - | - | - | - | - | - | Optional H0C-1 | Optional H0C-1 | Optional H0C-1 | Optional H0C-1
Step 6-15 | Optional H1C Tests | Optional H1C Tests1st Test | 1st Test | Optional H1C | Optional H1C | Optional H1C-1 | Optional H1C-1 | Optional H1C | Optional H1C | Optional H1C-2 | Optional H1C-2 | Optional H1C-2 | Optional H1C-2 | Optional H1C-2 | Optional H1C-2 | Optional H1C-1 | Optional H1C-1 | Optional H1C-1 | Optional H1C-1
| Optional H1C Tests | Optional H1C Tests2nd Test | 2nd Test | - | - | - | - | - | - | Optional H1C-1 | Optional H1C-1 | Optional H1C-1 | Optional H1C-1 | Optional H1C-1 | Optional H1C-1 | - | - | - | -
Step 6-16 | Off Mode Test
Step 7 | Calculations
Step 8 | Test Comments
Step 9 | Test Report Attachments
Step 10 | Report Sign-off Block

## General Info and Test Results
Title Block
Test Report Template Name: | Residential Central Air Conditioners and Heat Pumps_M1 |  | Back to Instructions tab
Version Number: | v1.2
Latest Template Revision: | 2020-06-30
Tab Name: | #VALUE!
File Name: | #VALUE!
Test Completion Date: | [MM/DD/YYYY]
Lab Information |  |  | Test Results
Lab Name: |  |  | Measured Values
Test Location: |  |  | Parameter | Result | Parameter | Result
|  |  | SEER2 |  | Full load Cooling Capacity
Test Information |  |  | HSPF2 |  | Full load Heating Capacity
Test Procedure Used | Appendix M1 revised as of July 13, 2017 |  | PW,OFF
Date of DOE Test Setup Approval (if applicable): | [MM/DD/YYYY] |  | EER2a
Date Energy Test Started: | [MM/DD/YYYY]
Date Energy Test Finished: | [MM/DD/YYYY] |  | NOTE: This is a copy, sign-off is done in the 'Report Sign-Off Block' tab
Date of Last Calibration for Test Room | [MM/DD/YYYY] |  | Test Report Sign-Off Block
We certify that the information and data in this report: (1) were obtained from the specific test unit under test; (2) were obtained during the specific test being reported; (3) were not copied from any other source, except where instructed to do so; and (4) were not altered or modified in any way.
Product Information
General Information |  |  | Role |  | Date | Entity
Product Type |  |  | Test Completion |  | [MM/DD/YYYY] | [Test Lab Name]
Product Sub-Type |  |  | Template Completion |  | [MM/DD/YYYY] | [Test Lab Name]
Compressor Type |  |  | Report Review by Test Lab |  | [MM/DD/YYYY] | [Test Lab Name]
Outdoor Fan Type |  |  | Report Review by Test Lab |  | [MM/DD/YYYY] | [Test Lab Name]
Indoor Fan Type
Tested with a filter?
Ducted?
Product Design
Refrigerant Used (R-22, R-410A, Other)?
If Other (please specify)
Demand Defrost Control System?
Split System?
Multi-Split System?
Multi-Speed Outdoor Fan?
Minimum-Speed-Limiting Variable-Speed Heat Pump?
Rated Performance (Complete Unit)
Product Reported Cooling Capacity: |  | BTU
Product Reported SEER2:
Product Reported EER2:
Product Reported Heating Capacity: |  | BTU
Product Reported HSPF2:
Product Reported Fan Time Delay (for Coil-Only): |  | sec
Was the 5°F ambient temperature heating test (H4) conducted for compliance?
Product Reported Cooling Full-load Air Volume Rate:
If tested Air Volume Rate differs from Reported Air Volume Rate, provide reason why and describe the procedure taken to reach tested Air Volume Rate:
Product Input Voltage(s): |  | V
Date Received: | [MM/DD/YYYY]
Condition as Received:
Outdoor Unit/Packaged Unit
Brand:
Manufacturer:
Manufacturer model number:
Serial number:
Date of Manufacture (if available):
Indoor Unit
Brand:
Manufacturer:
Manufacturer model number:
Serial number:
Date of Manufacture (if available):
Other Equipment (such as separate blower or furnace, if applicable)
Brand:
Manufacturer:
Manufacturer model number:
Serial number:
Date of Manufacture (if available):
Compressor #1
Brand:
Manufacturer:
Manufacturer model number:
Serial number:
Date of Manufacture (if available):
Voltage |  | V
Compressor #2
Brand:
Manufacturer:
Manufacturer model number:
Serial number:
Date of Manufacture (if available):
Voltage |  | V
Indoor Fan Motor
Brand:
Manufacturer:
Manufacturer model number:
Serial number:
Power |  | W
Voltage |  | V
Date of Manufacture (if available):
Outdoor Fan Motor
Brand:
Manufacturer:
Manufacturer model number:
Serial number:
Power |  | W
Voltage |  | V
Date of Manufacture (if available):
Capacitor (If possible without tampering with unit)
Brand:
Manufacturer:
Manufacturer model number:
Serial number:
Date of Manufacture (if available):

## Instrumentation
Title Block
Test Report Template Name: | Residential Central Air Conditioners and Heat Pumps_M1 |  | Back to Instructions tab
Version Number: | v1.2
Latest Template Revision: | 2020-06-30
Tab Name: | #VALUE!
File Name: | #VALUE!
Test Start Date: | [MM/DD/YYYY]
Test Completion Date: | [MM/DD/YYYY]
Setup (This table should include instrumentation, sensors, and all equipment used during testing)
Instrument Type | Brand | Model # | Sensor Location | Accuracy | Date of Last Calibration | Deadline for Next Calibration
[5 empty] | [MM/DD/YYYY] | [MM/DD/YYYY]
[5 empty] | [MM/DD/YYYY] | [MM/DD/YYYY]
[5 empty] | [MM/DD/YYYY] | [MM/DD/YYYY]
[5 empty] | [MM/DD/YYYY] | [MM/DD/YYYY]
[5 empty] | [MM/DD/YYYY] | [MM/DD/YYYY]
[5 empty] | [MM/DD/YYYY] | [MM/DD/YYYY]
[5 empty] | [MM/DD/YYYY] | [MM/DD/YYYY]
[5 empty] | [MM/DD/YYYY] | [MM/DD/YYYY]
[5 empty] | [MM/DD/YYYY] | [MM/DD/YYYY]
[5 empty] | [MM/DD/YYYY] | [MM/DD/YYYY]
[5 empty] | [MM/DD/YYYY] | [MM/DD/YYYY]
[5 empty] | [MM/DD/YYYY] | [MM/DD/YYYY]
[5 empty] | [MM/DD/YYYY] | [MM/DD/YYYY]
[5 empty] | [MM/DD/YYYY] | [MM/DD/YYYY]
[5 empty] | [MM/DD/YYYY] | [MM/DD/YYYY]
[5 empty] | [MM/DD/YYYY] | [MM/DD/YYYY]
[5 empty] | [MM/DD/YYYY] | [MM/DD/YYYY]
[5 empty] | [MM/DD/YYYY] | [MM/DD/YYYY]
[5 empty] | [MM/DD/YYYY] | [MM/DD/YYYY]
[5 empty] | [MM/DD/YYYY] | [MM/DD/YYYY]
[5 empty] | [MM/DD/YYYY] | [MM/DD/YYYY]
[5 empty] | [MM/DD/YYYY] | [MM/DD/YYYY]
[5 empty] | [MM/DD/YYYY] | [MM/DD/YYYY]
[5 empty] | [MM/DD/YYYY] | [MM/DD/YYYY]
[5 empty] | [MM/DD/YYYY] | [MM/DD/YYYY]
[5 empty] | [MM/DD/YYYY] | [MM/DD/YYYY]
[5 empty] | [MM/DD/YYYY] | [MM/DD/YYYY]
[5 empty] | [MM/DD/YYYY] | [MM/DD/YYYY]
[5 empty] | [MM/DD/YYYY] | [MM/DD/YYYY]
[5 empty] | [MM/DD/YYYY] | [MM/DD/YYYY]
[5 empty] | [MM/DD/YYYY] | [MM/DD/YYYY]
[5 empty] | [MM/DD/YYYY] | [MM/DD/YYYY]
[5 empty] | [MM/DD/YYYY] | [MM/DD/YYYY]
[5 empty] | [MM/DD/YYYY] | [MM/DD/YYYY]
[5 empty] | [MM/DD/YYYY] | [MM/DD/YYYY]
Sensor Placement
|  |  | >>>>>>>>>> Paste photo(s) showing exact placement of all sensors on, in, or around the unit to | the Photos tab (Photo Box #5)
Describe placement of sensors used to measure indoor and outdoor temperatures:
If additional sensors were used, describe placement:

## Setup
Title Block
Test Report Template Name: | Residential Central Air Conditioners and Heat Pumps_M1 |  | Back to Instructions tab
Version Number: | v1.2
Latest Template Revision: | 2020-06-30
Tab Name: | #VALUE!
File Name: | #VALUE!
Test Completion Date: | [MM/DD/YYYY]
Setup of test room
Were the test rooms set up according to 10 CFR 430 Subpart B Appendix M1 section 2.1, which incorporates sections 8.1.2 and 8.1.3 of ASHRAE Standard 37-2009?
If No, list and describe all differences between actual setup and 10 CFR 430 Subpart B Appendix M1 section 2.1 (including incorporated sections 8.1.2 and 8.1.3 of ASHRAE Standard 37-2009)
Width of the air inlet duct |  | inches
Depth of the air inlet duct |  | inches
Length of the air inlet duct |  | inches
Distance from the inlet air pressure tap to the unit inlet |  | inches
Width of the air outlet duct |  | inches
Depth of the air outlet duct |  | inches
Length of the air outlet duct |  | inches
Distance from the outlet air pressure tap to the unit outlet |  | inches
Were the air sampler hoses insulated?
If the air sampler hoses were insulated, list the nominal thermal resistance of the insulation material |  | hr*ft2*°F/Btu
Was the unit tested with horizontal drain pan installed?
If the thermocouple grid is not installed on the air sampling device, record the distance from the thermocouple grid to the outdoor unit. |  | inches
Setup of central air conditioner or heat pump
Was the test unit set up according to the applicable sections of 10 CFR 430 Subpart B Appendix M1 2.2.1-3 , which incorporates sections of ASHRAE Standard 37-2009 and AHRI Standard 210/240-2008?
If No, list and describe all differences between actual setup and 10 CFR 430 Subpart B Appendix M1 2.2.1-3 (including incorporated sections of ASHRAE Standard 37-2009 and AHRI Standard 210/240-2008)
How long was the break-in operation conducted before any official test? |  | hours
Refrigerant Charging & Unit Installation
Which installation instructions were used for charging (Indoor unit's, outdoor unit's or per Appendix M1 section 2.2.5)?
Type of Expansion Device
Charging Conditions (i.e. indoor and outdoor air conditions)
Charging Parameter(s) and the Target(s)
Factory Charge |  | lbs
Charge Adjustment (include "+" or "-" sign) |  | lbs
Total Refrigerant charge |  | lbs
The size of installed liquid interconnecting line |  | inches
The size of installed vapor interconnecting line |  | inches
If manufacturer's installation instruction used, quote the manufacturer instructions for installing this unit, and note in detail all differences between the manufacturer instructions and the actual installation.
(1) Include all instructions, not limited to refrigerant charging. (2) A PDF file containing the instructions (downloaded or scanned) is acceptable.
Pressure Measurement Devices (See Appendix M1, 2.2.g)
Location [location number from Appendix M1, Table 2] | Internal volume of pressure measurement system (in3) | Is this pressure measurement system pitched upwards from the pressure tap location to the gauge or transducer?
Between outdoor Coil and Outdoor Expansion Valve(s) [2]
Liquid Service Valve [3]
Indoor Coil Inlet [4]
Indoor Coil Outlet [5]
Common Suction Port (i.i. vapor service valve) [6]
Compressor Suction [7]
Density of liquid refrigerant at 100F bubble point conditions |  | oz/in3
Expansion Device Setup
Refrigerant charge that could potentially transfer out of the connected pressure measurement systems between operating modes (Mt) |  | oz
Space-constrained air conditioners and heat pumps (formerly through-the-wall central air conditioners and heat pumps) - [IF NECCESARY]
| >>>>>>>>>> Paste additional pictures describing the sleeve installation to | the 'Photos' tab (Photo Box #12 through #14)
Quote the relevant manufacturer instructions for installing this unit, as it pertains to this test. (May use a focused picture with instructions)
Include instructions on the use of the installation kit and selection and use of the wall sleeve and louvered grille. Also include the recommended cabinet dimensions.
Please include references, including page numbers.
Describe the space-constrained sleeve that was selected for this test, including manufacturer, model number, and dimensions. Please note if this sleeve was recommended or listed for use with this unit
Describe how this unit was installed in the wall sleeve, including whether the "installation kit" was used and how. How were the manufacturer instructions followed?

## Photos
Title Block |  | Back to Instructions tab
Test Report Template Name: | Residential Central Air Conditioners and Heat Pumps_M1
Version Number: | v1.2
Latest Template Revision: | 2020-06-30
Tab Name: | #VALUE!
File Name: | #VALUE!
Test Completion Date: | [MM/DD/YYYY]
Photos 1-4 are to be taken of the unit directly out of the box, before installation.
1. Picture of unit (indoor and outdoor) on both sides, once it is out of the package. (Include as many pictures as neccesary)
2. Identification sticker showing model number and serial number. |  |  | 3. FTC EnergyGuide label (if present).
4. Sticker showing nameplate information, charging table, etc. (if separate from #2) |  |  | 5. Exact placement of all sensors on, in, or around the device (please label appropriately, take multiple pictures if neccesary). Require photo of refrigerant flow meter if Refrigerant-Enthaopy Method is used; require photo of outdoor air measurement device if Outdoor Enthalpy method is used.
6. Picture of central air conditioner or heat pump as installed in final set-up (evaporator side) |  |  | 7. Picture of central air conditioner or heat pump as installed in final set-up (condenser side)
8. Central air conditioner and/or heat pump outdoor controls and indoor fan controls as set during test |  |  | 9. Off mode test set-up (required for units with self-regulating crankcase heaters, please include the thermocouple setup)
10. Pictures showing the entire testing chamber for both the indoor section and the outdoor section |  |  | 11. Picture(s) showing the relative location of each outdoor air sampling device to the unit (for each sampling device, please include one picture showing the front view and one picture showing the top view)
12. [IF NEEDED] Picture showing how test kit components were applied in test set-up (take multiple if needed, for example: front and back) |  |  | 13. [IF NEEDED] Picture of test kit components (such as foam insulation) used with test set-up
14. Additional Photos (if necessary)

## Test Settings
Title Block
Test Report Template Name: | Residential Central Air Conditioners and Heat Pumps_M1 |  | Back to Instructions tab
Version Number: | v1.2
Latest Template Revision: | 2020-06-30
Tab Name: | #VALUE!
File Name: | #VALUE!
Test Completion Date: | [MM/DD/YYYY]
Residential Central Air Conditioner or Heat Pump Settings - Controls
>>>>>>>>>> Paste photo(s) showing exact settings and/or displays for the unit (during test) to |  | the Photos tab (Photo Box #8)
Please include a description of how the settings were entered, specific to this particular test unit:
Electromechanical or Electronic Controls?
| Test Setting | Factory Setting (if different from test setting) |  | Units
Cooling Setting *
Heating Setting *
Fan Setting *
Temperature Setting *
* Include unit of measure if necessary
Other settings (if neccesary) | Extra Setting #1 |  | Extra Setting #2 |  | Extra Setting #3
Defrost Time Interval Setting
--- Description
--- Setting *
* Include unit of measure if necessary
Additional Description
Describe settings used on the central air conditioner or heat pump for test, or reference any picture of controls in the 'Photos' Tab

## A Tests
| Title Block |  |  | Back to Instructions tab
| Test Report Template Name: | Residential Central Air Conditioners and Heat Pumps_M1
| Version Number: | v1.2 |  | Relevant Tests |  | Product Information
| Latest Template Revision: | 2020-06-30 |  | 1st Test | #VALUE! | Product Type | 0
| Tab Name: | #VALUE! |  | 2nd Test | #VALUE! | Compressor Type | 0
| File Name: | #VALUE! |  |  |  | Indoor Fan Type | 0
| Test Completion Date: | [MM/DD/YYYY] |  |  |  | Outdoor Fan Type | 0
'A Test' Conditions Summary - Test Chamber Devices
Compliance with Equilibrium Requirements
For each test, has the chamber been at equilibrium for the minimum 30 minutes?
|  | Demand Defrost Control System | 0
Time between defrost terminations (hours)
Maximum time between defrosts as allowed by the controls (hours)
Length of Compressor Run-in Time (hours)
[5 empty] | Was the outdoor air enthalpy used as a secondary test method? | No
#VALUE!
Electrical Input
Measurement
|  |  | Avg | Min | Max
Applied voltage to outdoor unit (V)
Applied voltage to indoor unit (V)
Frequency (Hz)
Line current (Amps)
Total Indoor Unit Power (Watts)
Total System Power (Watts)
Pressure Measurements
Measurement
|  |  | Avg | Min | Max
Barometric Pressure - (in. Hg)
Liquid Line Pressure (psig)
Suction Pressure (psig)
Indoor Nozzle Pressure Delta (in. WC)
Indoor external static pressure (in. H2O)
Refrigerant Measurements
Measurement
|  |  | Avg | Min | Max
Refrigerant flow rate (lb/hr)
Saturated suction temperature (F)
Saturated liquid temperature (F)
Suction temperature (F)
Liquid line temperature (F)
Refrigerant Superheat (F)
Refrigerant Subcooling (F)
Entering indoor coil (F)
Leaving indoor coil (F)
Entering outdoor coil (F)
Leaving outdoor coil (F)
Airflow Measurements
Measurement
|  |  | Avg | Min | Max
Indoor Unit Airflow (cfm)
Indoor Unit Standard Airflow (scfm)
Entering enthalpy (please specify units)
Leaving enthalpy (please specify units)
Indoor Fan Speed (rpm)
Air Temperatures
Measurement
|  |  | Avg | Min | Max
Indoor air entering dry bulb temperature (F)
Indoor air entering wet bulb temperature (F)
Indoor air leaving dry bulb temperature (F)
Indoor air leaving wet bulb temperature (F)
Outdoor air entering dry bulb temperature (F)
Outdoor air entering wet bulb temperature (F)
Outdoor air leaving dry bulb temperature (F)
Outdoor air leaving wet bulb temperature (F)
Cooling Capacity
Measurement
Total cooling capacity (Btu/hr)
Total sensible cooling capacity (Btu/hr)
Correction (if applicable)
|  | Corrected capacity (Btu/hr) | #VALUE!
Specify secondary method for calculating cooling capacity
Secondary method total cooling capacity (Btu/hr)
Secondary method sensible cooling capacity (Btu/hr)
Correction (if applicable)
|  | Corrected capacity (Btu/hr) | #VALUE!
#VALUE!
Electrical Input
Measurement
|  |  | Avg | Min | Max
Applied voltage to outdoor unit (V)
Applied voltage to indoor unit (V)
Frequency (Hz)
Line current (Amps)
Total Indoor Unit Energy (Watts)
Total System Power (Watts)
Pressure Measurements
Measurement
|  |  | Avg | Min | Max
Barometric Pressure - (in. Hg)
Liquid Line Pressure (psig)
Suction Pressure (psig)
Indoor Nozzle Pressure Delta (in. WC)
Indoor external static pressure (in. H2O)
Refrigerant Measurements
Measurement
|  |  | Avg | Min | Max
Refrigerant flow rate (lb/hr)
Saturated suction temperature (F)
Saturated liquid temperature (F)
Suction temperature (F)
Liquid line temperature (F)
Refrigerant Superheat (F)
Refrigerant Subcooling (F)
Entering indoor coil (F)
Leaving indoor coil (F)
Entering outdoor coil (F)
Leaving outdoor coil (F)
Airflow Measurements
Measurement
|  |  | Avg | Min | Max
Actual Airflow (cfm)
Standard Airflow (scfm)
Entering enthalpy (please specify units)
Leaving enthalpy (please specify units)
Indoor Fan Speed (rpm)
Air Temperatures
Measurement
|  |  | Avg | Min | Max
Indoor air entering dry bulb temperature (F)
Indoor air entering wet bulb temperature (F)
Indoor air leaving dry bulb temperature (F)
Indoor air leaving wet bulb temperature (F)
Outdoor air entering dry bulb temperature (F)
Outdoor air entering wet bulb temperature (F)
Outdoor air leaving dry bulb temperature (F)
Outdoor air leaving wet bulb temperature (F)
Cooling Capacity
` |  |  | Measurement
Total cooling capacity (Btu/hr)
Total sensible cooling capacity (Btu/hr)
Correction (if applicable)
Corrected capacity (Btu/hr)
EER2a Results
|  | Compressor & Fan Combination | Unrounded result | Calculated Result (rounded per reference test procedure)
|  | Single-Speed Compressor, Fixed-Speed Fan |  | #VALUE!
|  | Single-Speed Compressor, Variable-Speed Fan |  | #VALUE!
|  | Two-Speed Compressor, Variable-Speed Fan |  | #VALUE!
|  | Variable-Speed Compressor, Variable-Speed Fan |  | #VALUE!
| DUCTED OUTDOOR AIR TESTS |  |  |  | Was the outdoor air enthalpy used as a secondary test method? | No
#VALUE!
Electrical Input
Measurement
|  |  | Avg | Min | Max
Applied voltage to outdoor unit (V)
Applied voltage to indoor unit (V)
Frequency (Hz)
Line current (Amps)
Total Indoor Unit Energy (Watts)
Total System Power (Watts)
Pressure Measurements
Measurement
|  |  | Avg | Min | Max
Barometric Pressure - (in. Hg)
Liquid Line Pressure (psig)
Suction Pressure (psig)
Indoor Nozzle Pressure Delta (in. WC)
Indoor external static pressure (in. H2O)
Refrigerant Measurements
Measurement
|  |  | Avg | Min | Max
Refrigerant flow rate (lb/hr)
Saturated suction temperature (F)
Saturated liquid temperature (F)
Suction temperature (F)
Liquid line temperature (F)
Refrigerant Superheat (F)
Refrigerant Subcooling (F)
Entering indoor coil (F)
Leaving indoor coil (F)
Entering outdoor coil (F)
Leaving outdoor coil (F)
Airflow Measurements
Measurement
|  |  | Avg | Min | Max
Actual Airflow (cfm)
Standard Airflow (scfm)
Entering enthalpy (please specify units)
Leaving enthalpy (please specify units)
Indoor Fan Speed (rpm)
Air Temperatures
Measurement
|  |  | Avg | Min | Max
Indoor air entering dry bulb temperature (F)
Indoor air entering wet bulb temperature (F)
Indoor air leaving dry bulb temperature (F)
Indoor air leaving wet bulb temperature (F)
Outdoor air entering dry bulb temperature (F)
Outdoor air entering wet bulb temperature (F)
Outdoor air leaving dry bulb temperature (F)
Outdoor air leaving wet bulb temperature (F)
Cooling Capacity
` |  |  | Measurement
Total cooling capacity (Btu/hr)
Total sensible cooling capacity (Btu/hr)
Correction (if applicable)
Corrected capacity (Btu/hr)
|  | Specify secondary method for calculating cooling capacity | 0
Secondary method total cooling capacity (Btu/hr)
Secondary method sensible cooling capacity (Btu/hr)
Correction (if applicable)
Corrected capacity (Btu/hr)

## B Tests
Title Block |  |  | Back to Instructions tab
Test Report Template Name: | Residential Central Air Conditioners and Heat Pumps_M1
Version Number: | v1.2 |  | Relevant Tests |  |  | Product Information
Latest Template Revision: | 2020-06-30 |  | 1st Test | #VALUE! |  | Product Type | 0
Tab Name: | #VALUE! |  | 2nd Test | #VALUE! |  | Compressor Type | 0
File Name: | #VALUE! |  |  |  |  | Indoor Fan Type | 0
Test Completion Date: | [MM/DD/YYYY] |  |  |  |  | Outdoor Fan Type | 0
'B Test' Conditions Summary - Test Chamber Devices
Compliance with Equilibrium Requirements
For each test, has the chamber been at equilibrium for the minimum 30 minutes?
| Demand Defrost Control System | 0
Time between defrost terminations (hours)
Maximum time between defrosts as allowed by the controls (hours)
'B2 Test' Data to be recorded
Electrical Input
Measurement
|  | Avg | Min | Max
Applied voltage to outdoor unit (V)
Applied voltage to indoor unit (V)
Frequency (Hz)
Line current (Amps)
Total Indoor Unit Power (Watts)
Total System Power (Watts)
Pressure Measurements
Measurement
|  | Avg | Min | Max
Barometric Pressure - (in. Hg)
Liquid Line Pressure (psig)
Suction Pressure (psig)
Indoor Nozzle Pressure Delta (in. WC)
Indoor external static pressure (in. H2O)
Refrigerant Measurements
Measurement
|  | Avg | Min | Max
Refrigerant flow rate (lb/hr)
Saturated suction temperature (F)
Saturated liquid temperature (F)
Suction temperature (F)
Liquid line temperature (F)
Refrigerant Superheat (F)
Refrigerant Subcooling (F)
Entering indoor coil (F)
Leaving indoor coil (F)
Entering outdoor coil (F)
Leaving outdoor coil (F)
Airflow Measurements
Measurement
|  | Avg | Min | Max
Actual Airflow (cfm)
Standard Airflow (scfm)
Entering enthalpy (please specify units)
Leaving enthalpy (please specify units)
Indoor Fan Speed (rpm)
Air Temperatures
Measurement
|  | Avg | Min | Max
Indoor air entering dry bulb temperature (F)
Indoor air entering wet bulb temperature (F)
Indoor air leaving dry bulb temperature (F)
Indoor air leaving wet bulb temperature (F)
Outdoor air entering dry bulb temperature (F)
Outdoor air entering wet bulb temperature (F)
Outdoor air leaving dry bulb temperature (F)
Outdoor air leaving wet bulb temperature (F)
Cooling Capacity
Measurement
Total cooling capacity (Btu/hr)
Total sensible cooling capacity (Btu/hr)
Correction (if applicable)
Corrected capacity (Btu/hr)
#VALUE!
Electrical Input
Measurement
|  | Avg | Min | Max
Applied voltage to outdoor unit (V)
Applied voltage to indoor unit (V)
Frequency (Hz)
Line current (Amps)
Total Indoor Unit Power (Watts)
Total System Power (Watts)
Pressure Measurements
Measurement
|  | Avg | Min | Max
Barometric Pressure - (in. Hg)
Liquid Line Pressure (psig)
Suction Pressure (psig)
Indoor Nozzle Pressure Delta (in. WC)
Indoor external static pressure (in. H2O)
Refrigerant Measurements
Measurement
|  | Avg | Min | Max
Refrigerant flow rate (lb/hr)
Saturated suction temperature (F)
Saturated liquid temperature (F)
Suction temperature (F)
Liquid line temperature (F)
Refrigerant Superheat (F)
Refrigerant Subcooling (F)
Entering indoor coil (F)
Leaving indoor coil (F)
Entering outdoor coil (F)
Leaving outdoor coil (F)
Airflow Measurements
Measurement
|  | Avg | Min | Max
Indoor Unit Airflow (cfm)
Indoor Unit Standard Airflow (scfm)
Entering enthalpy (please specify units)
Leaving enthalpy (please specify units)
Indoor Fan Speed (rpm)
Air Temperatures
Measurement
|  | Avg | Min | Max
Indoor air entering dry bulb temperature (F)
Indoor air entering wet bulb temperature (F)
Indoor air leaving dry bulb temperature (F)
Indoor air leaving wet bulb temperature (F)
Outdoor air entering dry bulb temperature (F)
Outdoor air entering wet bulb temperature (F)
Outdoor air leaving dry bulb temperature (F)
Outdoor air leaving wet bulb temperature (F)
Cooling Capacity
Measurement
Total cooling capacity (Btu/hr)
Total sensible cooling capacity (Btu/hr)
Correction (if applicable)
Corrected capacity (Btu/hr)
SHR Results
| Compressor & Fan Combination | Unrounded SHRb1 result | Calculated SHRb1 Result (rounded per reference test procedure) |  | Unrounded SHRb2 result | Calculated SHRb2 Result (rounded per reference test procedure)
| Single-Speed Compressor, Fixed-Speed Fan |  | #VALUE!
| Single-Speed Compressor, Variable-Speed Fan |  | #VALUE! |  |  | #VALUE!
| Two-Speed Compressor, Variable-Speed Fan |  | #VALUE! |  |  | #VALUE!
| Variable-Speed Compressor, Variable-Speed Fan |  | #VALUE! |  |  | #VALUE!

## Optional C Tests
Title Block |  |  | Back to Instructions tab
Test Report Template Name: | Residential Central Air Conditioners and Heat Pumps_M1
Version Number: | v1.2 |  | Relevant Tests |  | Product Information
Latest Template Revision: | 2020-06-30 |  | 1st Test | #VALUE! | Product Type | 0
Tab Name: | #VALUE! |  | 2nd Test | #VALUE! | Compressor Type | 0
File Name: | #VALUE! |  |  |  | Indoor Fan Type | 0
Test Completion Date: | [MM/DD/YYYY] |  |  |  | Outdoor Fan Type | 0
For each test, has the chamber been at equilibrium for the minimum 30 minutes?
#VALUE!
Electrical Input
Measurement
|  | Avg | Min | Max
Applied voltage to outdoor unit (V)
Applied voltage to indoor unit (V)
Frequency (Hz)
Line current (Amps)
Total Indoor Unit Power (Watts)
Total System Power (Watts)
Pressure Measurements
Measurement
|  | Avg | Min | Max
Barometric Pressure - (in. Hg)
Liquid Line Pressure (psig)
Suction Pressure (psig)
Indoor Nozzle Pressure Delta (in. WC)
Indoor external static pressure (in. H2O)
Refrigerant Measurements
Measurement
|  | Avg | Min | Max
Refrigerant flow rate (lb/hr)
Saturated suction temperature (F)
Saturated liquid temperature (F)
Suction temperature (F)
Liquid line temperature (F)
Refrigerant Superheat (F)
Refrigerant Subcooling (F)
Entering indoor coil (F)
Leaving indoor coil (F)
Entering outdoor coil (F)
Leaving outdoor coil (F)
Airflow Measurements
Measurement
|  | Avg | Min | Max
Indoor Unit Airflow (cfm)
Indoor Unit Standard Airflow (scfm)
Entering enthalpy (please specify units)
Leaving enthalpy (please specify units)
Indoor Fan Speed (rpm)
Air Temperatures
Measurement
|  | Avg | Min | Max
Indoor air entering dry bulb temperature (F)
Indoor air entering wet bulb temperature (F)
Indoor air leaving dry bulb temperature (F)
Indoor air leaving wet bulb temperature (F)
Outdoor air entering dry bulb temperature (F)
Outdoor air entering wet bulb temperature (F)
Outdoor air leaving dry bulb temperature (F)
Outdoor air leaving wet bulb temperature (F)
Cooling Capacity
Measurement
Total cooling capacity (Btu/hr)
Correction (if applicable)
Net total corrected capacity (Btu/hr)
#VALUE!
Electrical Input
Measurement
|  | Avg | Min | Max
Applied voltage to outdoor unit (V)
Applied voltage to indoor unit (V)
Frequency (Hz)
Line current (Amps)
Total Indoor Unit Power (Watts)
Total System Power (Watts)
Pressure Measurements
Measurement
|  | Avg | Min | Max
Barometric Pressure - (in. Hg)
Liquid Line Pressure (psig)
Suction Pressure (psig)
Indoor Nozzle Pressure Delta (in. WC)
Indoor external static pressure (in. H2O)
Refrigerant Measurements
Measurement
|  | Avg | Min | Max
Refrigerant flow rate (lb/hr)
Saturated suction temperature (F)
Saturated liquid temperature (F)
Suction temperature (F)
Liquid line temperature (F)
Refrigerant Superheat (F)
Refrigerant Subcooling (F)
Entering indoor coil (F)
Leaving indoor coil (F)
Entering outdoor coil (F)
Leaving outdoor coil (F)
Airflow Measurements
Measurement
|  | Avg | Min | Max
Actual Airflow (cfm)
Standard Airflow (scfm)
Entering enthalpy (please specify units)
Leaving enthalpy (please specify units)
Indoor Fan Speed (rpm)
Air Temperatures
Measurement
|  | Avg | Min | Max
Indoor air entering dry bulb temperature (F)
Indoor air entering wet bulb temperature (F)
Indoor air leaving dry bulb temperature (F)
Indoor air leaving wet bulb temperature (F)
Outdoor air entering dry bulb temperature (F)
Outdoor air entering wet bulb temperature (F)
Outdoor air leaving dry bulb temperature (F)
Outdoor air leaving wet bulb temperature (F)
Cooling Capacity
Measurement
Total cooling capacity (Btu/hr)
Correction (if applicable)
Net total corrected capacity (Btu/hr)

## Optional D Tests
Title Block |  |  | Back to Instructions tab
Test Report Template Name: | Residential Central Air Conditioners and Heat Pumps_M1
Version Number: | v1.2 |  | Relevant Tests |  | Product Information
Latest Template Revision: | 2020-06-30 |  | 1st Test | #VALUE! | Product Type | 0
Tab Name: | #VALUE! |  | 2nd Test | #VALUE! | Compressor Type | 0
File Name: | #VALUE! |  |  |  | Indoor Fan Type | 0
Test Completion Date: | [MM/DD/YYYY] |  |  |  | Outdoor Fan Type | 0
#VALUE! |  |  |  |  | D2
| Duration of the OFF/ON intervals |  | hours
Was the certified fan time delay used?
| Indoor Nozzle Pressure Delta value at 15 second after airflow initiation (see section 3.5.c requirement in Appendix M1) |  | in. WC
| The data below is reported starting how many seconds after airflow initiation? (see requirements in footnotes 2 and 5 of Table 10 in Appendix M1) |  | seconds
Electrical Input
Measurements Taken During On Cycle
|  | Avg | Min | Max
Applied voltage to outdoor unit (V)
Applied voltage to indoor unit (V)
Total Measurement
Total Indoor Unit Energy (Watts-hours)
Total System Energy (Ecycdry in watts-hours, see Appendix M1 section 3.5.h and Table 10)
Pressure Measurements
Measurements Taken During On Cycle
|  | Avg | Min | Max
Barometric Pressure - (in. Hg)
Indoor Nozzle Pressure Delta (in. WC)
Indoor external static pressure (in. H2O)
Airflow Measurements
Average Measurement During On Cycle
Indoor Unit Airflow (cfm)
Indoor Unit Standard Airflow (scfm)
Air Temperatures
Measurements Taken During On Cycle
|  | Avg | Min | Max
Indoor air entering dry bulb temperature (F)
Indoor air entering wet bulb temperature (F)
Indoor air leaving dry bulb temperature (F)
Indoor air leaving wet bulb temperature (F)
Outdoor air entering dry bulb temperature (F)
Outdoor air entering wet bulb temperature (F)
Outdoor air leaving dry bulb temperature (F)
Outdoor air leaving wet bulb temperature (F)
Cooling Capacity
Total Measurement
Total Space Cooling Delivered (Qcycdry in Btu, see Table 10 in Appendix M1)
Total sensible cooling capacity (Btu/hr)
Correction (if applicable)
Corrected Total Space Cooling Delivered (Qcycdry in Btu, see Table 10 in Appendix M1)
#VALUE!
| Duration of the OFF/ON intervals |  | hours
Was the certified fan time delay used?
| Indoor Nozzle Pressure Delta value at 15 second after airflow initiation (see section 3.5.c requirement in Appendix M1) |  | in. WC
| The data below is reported starting how many seconds after airflow initiation? (see requirements in footnotes 2 and 5 of Table 10 in Appendix M1) |  | seconds
Electrical Input
Measurements Taken During On Cycle
|  | Avg | Min | Max
Applied voltage to outdoor unit (V)
Applied voltage to indoor unit (V)
Total Measurement
Total Indoor Unit Energy (Watts-hours)
Total System Energy (Ecycdry in watts-hours, see Appendix M1 section 3.5.h and Table 10)
Pressure Measurements
Measurements Taken During On Cycle
|  | Avg | Min | Max
Barometric Pressure - (in. Hg)
Indoor Nozzle Pressure Delta (in. WC)
Indoor external static pressure (in. H2O)
Airflow Measurements
Average Measurement During On Cycle
Actual Airflow (cfm)
Standard Airflow (scfm)
Air Temperatures
Measurements Taken During On Cycle
|  | Avg | Min | Max
Indoor air entering dry bulb temperature (F)
Indoor air entering wet bulb temperature (F)
Indoor air leaving dry bulb temperature (F)
Indoor air leaving wet bulb temperature (F)
Outdoor air entering dry bulb temperature (F)
Outdoor air entering wet bulb temperature (F)
Outdoor air leaving dry bulb temperature (F)
Outdoor air leaving wet bulb temperature (F)
Cooling Capacity
Total Measurement
Total Space Cooling Delivered (Qcycdry in Btu, see Table 10 in Appendix M1)
Total sensible cooling capacity (Btu/hr)
Correction (if applicable)
Corrected Total Space Cooling Delivered (Qcycdry in Btu, see Table 10 in Appendix M1)

## F1 Test
Title Block |  |  | Back to Instructions tab
Test Report Template Name: | Residential Central Air Conditioners and Heat Pumps_M1
Version Number: | v1.2 |  | Relevant Test |  | Product Information
Latest Template Revision: | 2020-06-30 |  | Only Test | #VALUE! | Product Type | 0
Tab Name: | #VALUE! |  |  |  | Compressor Type | 0
File Name: | #VALUE! |  |  |  | Indoor Fan Type | 0
Test Completion Date: | [MM/DD/YYYY] |  |  |  | Outdoor Fan Type | 0
'F Test' Conditions Summary - Test Chamber Devices
Compliance with Equilibrium Requirements
Has chamber been at equilibrium for the minimum 30 minutes?
| Demand Defrost Control System | 0
Time between defrost terminations (hours)
Maximum time between defrosts as allowed by the controls (hours)
#VALUE!
Electrical Input
Measurement
|  | Avg | Min | Max
Applied voltage to outdoor unit (V)
Applied voltage to indoor unit (V)
Frequency (Hz)
Line current (Amps)
Total Indoor Unit Power (Watts)
Total System Power (Watts)
Pressure Measurements
Measurement
|  | Avg | Min | Max
Barometric Pressure - (in. Hg)
Liquid Line Pressure (psig)
Suction Pressure (psig)
Indoor Nozzle Pressure Delta (in. WC)
Indoor external static pressure (in. H2O)
Refrigerant Measurements
Measurement
|  | Avg | Min | Max
Refrigerant flow rate (lb/hr)
Saturated suction temperature (F)
Saturated liquid temperature (F)
Suction temperature (F)
Liquid line temperature (F)
Refrigerant Superheat (F)
Refrigerant Subcooling (F)
Entering indoor coil (F)
Leaving indoor coil (F)
Entering outdoor coil (F)
Leaving outdoor coil (F)
Airflow Measurements
Measurement
|  | Avg | Min | Max
Indoor Unit Airflow (cfm)
Indoor Unit Standard Airflow (scfm)
Entering enthalpy (please specify units)
Leaving enthalpy (please specify units)
Air Temperatures
Measurement
|  | Avg | Min | Max
Indoor air entering dry bulb temperature (F)
Indoor air entering wet bulb temperature (F)
Indoor air leaving dry bulb temperature (F)
Indoor air leaving wet bulb temperature (F)
Outdoor air entering dry bulb temperature (F)
Outdoor air entering wet bulb temperature (F)
Outdoor air leaving dry bulb temperature (F)
Outdoor air leaving wet bulb temperature (F)
Cooling Capacity
Measurement
Total cooling capacity (Btu/hr)
Total sensible cooling capacity (Btu/hr)
Correction (if applicable)
Corrected capacity (Btu/hr)

## Ev Test
Title Block |  |  | Back to Instructions tab
Test Report Template Name: | Residential Central Air Conditioners and Heat Pumps_M1
Version Number: | v1.2 |  |  | Relevant Test | Product Information
Latest Template Revision: | 2020-06-30 |  |  | #VALUE! | Product Type | 0
Tab Name: | #VALUE! |  |  |  | Compressor Type | 0
File Name: | #VALUE! |  |  |  | Indoor Fan Type | 0
Test Completion Date: | [MM/DD/YYYY] |  |  |  | Outdoor Fan Type | 0
Has chamber been at equilibrium for the minimum 30 minutes?
Maximum time between defrosts as allowed by the controls (hours)
#VALUE!
Electrical Input
Measurement
|  | Avg | Min | Max
Applied voltage to outdoor unit (V)
Applied voltage to indoor unit (V)
Frequency (Hz)
Line current (Amps)
Total Indoor Unit Power (Watts)
Total System Power (Watts)
Pressure Measurements
Measurement
|  | Avg | Min | Max
Barometric Pressure - (in. Hg)
Liquid Line Pressure (psig)
Suction Pressure (psig)
Indoor Nozzle Pressure Delta (in. WC)
Indoor external static pressure (in. H2O)
Refrigerant Measurements
Measurement
|  | Avg | Min | Max
Refrigerant flow rate (lb/hr)
Saturated suction temperature (F)
Saturated liquid temperature (F)
Suction temperature (F)
Liquid line temperature (F)
Refrigerant Superheat (F)
Refrigerant Subcooling (F)
Entering indoor coil (F)
Leaving indoor coil (F)
Entering outdoor coil (F)
Leaving outdoor coil (F)
Airflow Measurements
Measurement
|  | Avg | Min | Max
Indoor Unit Airflow (cfm)
Indoor Unit Standard Airflow (scfm)
Entering enthalpy (please specify units)
Leaving enthalpy (please specify units)
Air Temperatures
Measurement
|  | Avg | Min | Max
Indoor air entering dry bulb temperature (F)
Indoor air entering wet bulb temperature (F)
Indoor air leaving dry bulb temperature (F)
Indoor air leaving wet bulb temperature (F)
Outdoor air entering dry bulb temperature (F)
Outdoor air entering wet bulb temperature (F)
Outdoor air leaving dry bulb temperature (F)
Outdoor air leaving wet bulb temperature (F)
Cooling Capacity
Measurement
Total cooling capacity (Btu/hr)
Correction (if applicable)
Corrected capacity (Btu/hr)

## Optional G1 Test
Title Block
Test Report Template Name: | Residential Central Air Conditioners and Heat Pumps_M1 |  | Back to Instructions tab
Version Number: | v1.2 |  |  | Relevant Test | Product Information
Latest Template Revision: | 2020-06-30 |  |  | #VALUE! | Product Type | 0
Tab Name: | #VALUE! |  |  |  | Compressor Type | 0
File Name: | #VALUE! |  |  |  | Indoor Fan Type | 0
Test Completion Date: | [MM/DD/YYYY] |  |  |  | Outdoor Fan Type | 0
D2
#VALUE!
Electrical Input
Measurement
|  | Avg | Min | Max
Applied voltage to outdoor unit (V)
Applied voltage to indoor unit (V)
Frequency (Hz)
Line current (Amps)
Total Indoor Unit Power (Watts)
Total System Power (Watts)
Pressure Measurements
Measurement
|  | Avg | Min | Max
Barometric Pressure - (in. Hg)
Liquid Line Pressure (psig)
Suction Pressure (psig)
Indoor Nozzle Pressure Delta (in. WC)
Indoor external static pressure (in. H2O)
Refrigerant Measurements
Measurement
|  | Avg | Min | Max
Refrigerant flow rate (lb/hr)
Saturated suction temperature (F)
Saturated liquid temperature (F)
Suction temperature (F)
Liquid line temperature (F)
Refrigerant Superheat (F)
Refrigerant Subcooling (F)
Entering indoor coil (F)
Leaving indoor coil (F)
Entering outdoor coil (F)
Leaving outdoor coil (F)
Airflow Measurements
Measurement
|  | Avg | Min | Max
Indoor Unit Airflow (cfm)
Indoor Unit Standard Airflow (scfm)
Entering enthalpy (please specify units)
Leaving enthalpy (please specify units)
Indoor Fan Speed (rpm)
Air Temperatures
Measurement
|  | Avg | Min | Max
Indoor air entering dry bulb temperature (F)
Indoor air entering wet bulb temperature (F)
Indoor air leaving dry bulb temperature (F)
Indoor air leaving wet bulb temperature (F)
Outdoor air entering dry bulb temperature (F)
Outdoor air entering wet bulb temperature (F)
Outdoor air leaving dry bulb temperature (F)
Outdoor air leaving wet bulb temperature (F)
Cooling Capacity
Measurement
Total cooling capacity (Btu/hr)
Total sensible cooling capacity (Btu/hr)
Correction (if applicable)
Corrected capacity (Btu/hr)

## Optional I1 Test
Title Block |  |  | Back to Instructions tab
Test Report Template Name: | Residential Central Air Conditioners and Heat Pumps_M1
Version Number: | v1.2 |  |  | Relevant Test | Product Information
Latest Template Revision: | 2020-06-30 |  |  | #VALUE! | Product Type | 0
Tab Name: | #VALUE! |  |  |  | Compressor Type | 0
File Name: | #VALUE! |  |  |  | Indoor Fan Type | 0
Test Completion Date: | [MM/DD/YYYY] |  |  |  | Outdoor Fan Type | 0
D2
#VALUE!
Duration of the OFF/ON intervals (hours)
Was the certified fan time delay used?
Electrical Input
Measurement
|  | Avg | Min | Max
Applied voltage to outdoor unit (V)
Applied voltage to indoor unit (V)
Frequency (Hz)
Line current (Amps)
Total Measurement
Total Indoor Unit Energy (Watts-hours)
Total System Energy (Ecycdry in watts-hours, see Appendix M1 section 3.5.h and Table 10)
Pressure Measurements
Measurement
|  | Avg | Min | Max
Barometric Pressure - (in. Hg)
Liquid Line Pressure (psig)
Suction Pressure (psig)
Indoor Nozzle Pressure Delta (in. WC)
Indoor external static pressure (in. H2O)
Refrigerant Measurements
Measurement
|  | Avg | Min | Max
Refrigerant flow rate (lb/hr)
Saturated suction temperature (F)
Saturated liquid temperature (F)
Suction temperature (F)
Liquid line temperature (F)
Refrigerant Superheat (F)
Refrigerant Subcooling (F)
Entering indoor coil (F)
Leaving indoor coil (F)
Entering outdoor coil (F)
Leaving outdoor coil (F)
Airflow Measurements
Measurement
|  | Avg | Min | Max
Indoor Unit Airflow (cfm)
Indoor Unit Standard Airflow (scfm)
Entering enthalpy (please specify units)
Leaving enthalpy (please specify units)
Indoor Fan Speed (rpm)
Air Temperatures
Measurement
|  | Avg | Min | Max
Indoor air entering dry bulb temperature (F)
Indoor air entering wet bulb temperature (F)
Indoor air leaving dry bulb temperature (F)
Indoor air leaving wet bulb temperature (F)
Outdoor air entering dry bulb temperature (F)
Outdoor air entering wet bulb temperature (F)
Outdoor air leaving dry bulb temperature (F)
Outdoor air leaving wet bulb temperature (F)
Cooling Capacity
Measurement
Total cooling capacity (Btu/hr)
Total sensible cooling capacity (Btu/hr)
Correction (if applicable)
Corrected capacity (Btu/hr)

## H0-1 Test
Title Block |  |  | Back to Instructions tab
Test Report Template Name: | Residential Central Air Conditioners and Heat Pumps_M1
Version Number: | v1.2 |  | Relevant Test |  | Product Information
Latest Template Revision: | 2020-06-30 |  | Only Test | #VALUE! | Product Type | 0
Tab Name: | #VALUE! |  |  |  | Compressor Type | 0
File Name: | #VALUE! |  |  |  | Indoor Fan Type | 0
Test Completion Date: | [MM/DD/YYYY] |  |  |  | Outdoor Fan Type | 0
Has chamber been at equilibrium for the minimum 30 minutes?
#VALUE!
Electrical Input
Measurement
|  | Avg | Min | Max
Applied voltage to outdoor unit (V)
Applied voltage to indoor unit (V)
Frequency (Hz)
Line current (Amps)
Total Indoor Unit Power (Watts)
Compressor Speed (RPM/Hz)
Total System Power (Watts)
Pressure Measurements
Measurement
|  | Avg | Min | Max
Barometric Pressure - (in. Hg)
Liquid Line Pressure (psig)
Suction Pressure (psig)
Indoor Nozzle Pressure Delta (in. WC)
Indoor external static pressure (in. H2O)
Refrigerant Measurements
Measurement
|  | Avg | Min | Max
Refrigerant flow rate (lb/hr)
Saturated suction temperature (F)
Saturated liquid temperature (F)
Suction temperature (F)
Liquid line temperature (F)
Refrigerant Superheat (F)
Refrigerant Subcooling (F)
Entering indoor coil (F)
Leaving indoor coil (F)
Entering outdoor coil (F)
Leaving outdoor coil (F)
Airflow Measurements
Measurement
|  | Avg | Min | Max
Indoor Unit Airflow (cfm)
Indoor Unit Standard Airflow (scfm)
Entering enthalpy (please specify units)
Leaving enthalpy (please specify units)
Indoor Fan Speed (rpm)
Air Temperatures
Measurement
|  | Avg | Min | Max
Indoor air entering dry bulb temperature (F)
Indoor air entering wet bulb temperature (F)
Indoor air leaving dry bulb temperature (F)
Indoor air leaving wet bulb temperature (F)
Outdoor air entering dry bulb temperature (F)
Outdoor air entering wet bulb temperature (F)
Outdoor air leaving dry bulb temperature (F)
Outdoor air leaving wet bulb temperature (F)
Heating Capacity
Measurement
Total heating capacity (Btu/hr)
Correction (if applicable)
Corrected capacity (Btu/hr)

## H1 Tests
Title Block |  |  | Back to Instructions tab
Test Report Template Name: | Residential Central Air Conditioners and Heat Pumps_M1
Version Number: | v1.2 |  | Relevant Tests |  | Product Information
Latest Template Revision: | 2020-06-30 |  | 1st Test | #VALUE! | Product Type | 0
Tab Name: | #VALUE! |  | 2nd Test | #VALUE! | Compressor Type | 0
File Name: | #VALUE! |  | 3rd Test | #VALUE! | Indoor Fan Type | 0
Test Completion Date: | [MM/DD/YYYY] |  |  |  | Outdoor Fan Type | 0
For each test, has the chamber been at equilibrium for the minimum 30 minutes?
Is Comp speed of H1-N test same as that of H1-2/H2-2/H3-2 tests ?
Was the optional H1-2 test conducted ?
|  |  |  | Was the outdoor air enthalpy used as a secondary test method? | No
#VALUE!
Electrical Input
Measurement
|  | Avg | Min | Max
Applied voltage to outdoor unit (V)
Applied voltage to indoor unit (V)
Frequency (Hz)
Line current (Amps)
Total Indoor Unit Power (Watts)
Compressor Speed (RPM/Hz)
Total System Power (Watts)
Pressure Measurements
Measurement
|  | Avg | Min | Max
Barometric Pressure - (in. Hg)
Liquid Line Pressure (psig)
Suction Pressure (psig)
Indoor Nozzle Pressure Delta (in. WC)
Indoor external static pressure (in. H2O)
Refrigerant Measurements
Measurement
|  | Avg | Min | Max
Refrigerant flow rate (lb/hr)
Saturated suction temperature (F)
Saturated liquid temperature (F)
Suction temperature (F)
Liquid line temperature (F)
Refrigerant Superheat (F)
Refrigerant Subcooling (F)
Entering indoor coil (F)
Leaving indoor coil (F)
Entering outdoor coil (F)
Leaving outdoor coil (F)
Airflow Measurements
Measurement
|  | Avg | Min | Max
Actual Airflow (cfm)
Standard Airflow (scfm)
Entering enthalpy (please specify units)
Leaving enthalpy (please specify units)
Indoor Fan Speed (rpm)
Air Temperatures
Measurement
|  | Avg | Min | Max
Indoor air entering dry bulb temperature (F)
Indoor air entering wet bulb temperature (F)
Indoor air leaving dry bulb temperature (F)
Indoor air leaving wet bulb temperature (F)
Outdoor air entering dry bulb temperature (F)
Outdoor air entering wet bulb temperature (F)
Outdoor air leaving dry bulb temperature (F)
Outdoor air leaving wet bulb temperature (F)
Heating Capacity
Measurement
Total heating capacity (Btu/hr)
Correction (if applicable)
Corrected capacity (Btu/hr)
Specify secondary method for calculating heating capacity
Secondary method total heating capacity (Btu/hr)
Correction (if applicable)
Corrected capacity (Btu/hr)
#VALUE!
Electrical Input
Measurement
|  | Avg | Min | Max
Applied voltage to outdoor unit (V)
Applied voltage to indoor unit (V)
Frequency (Hz)
Line current (Amps)
Total Indoor Unit Power (Watts)
Compressor Speed (RPM/Hz)
Total System Power (Watts)
Pressure Measurements
Measurement
|  | Avg | Min | Max
Barometric Pressure - (in. Hg)
Liquid Line Pressure (psig)
Suction Pressure (psig)
Indoor Nozzle Pressure Delta (in. WC)
Indoor external static pressure (in. H2O)
Refrigerant Measurements
Measurement
|  | Avg | Min | Max
Refrigerant flow rate (lb/hr)
Saturated suction temperature (F)
Saturated liquid temperature (F)
Suction temperature (F)
Liquid line temperature (F)
Refrigerant Superheat (F)
Refrigerant Subcooling (F)
Entering indoor coil (F)
Leaving indoor coil (F)
Entering outdoor coil (F)
Leaving outdoor coil (F)
Airflow Measurements
Measurement
|  | Avg | Min | Max
Actual Airflow (cfm)
Standard Airflow (scfm)
Entering enthalpy (please specify units)
Leaving enthalpy (please specify units)
Indoor Fan Speed (rpm)
Air Temperatures
Measurement
|  | Avg | Min | Max
Indoor air entering dry bulb temperature (F)
Indoor air entering wet bulb temperature (F)
Indoor air leaving dry bulb temperature (F)
Indoor air leaving wet bulb temperature (F)
Outdoor air entering dry bulb temperature (F)
Outdoor air entering wet bulb temperature (F)
Outdoor air leaving dry bulb temperature (F)
Outdoor air leaving wet bulb temperature (F)
Heating Capacity
Measurement
Total heating capacity (Btu/hr)
Correction (if applicable)
Corrected capacity (Btu/hr)
#VALUE!
Electrical Input
Measurement
|  | Avg | Min | Max
Applied voltage to outdoor unit (V)
Applied voltage to indoor unit (V)
Frequency (Hz)
Line current (Amps)
Total Indoor Unit Power (Watts)
Compressor Speed (RPM/Hz)
Tested total System Power (Watts)
| Total System Power for Analysis (Watts) | 0
Pressure Measurements
Measurement
|  | Avg | Min | Max
Barometric Pressure - (in. Hg)
Liquid Line Pressure (psig)
Suction Pressure (psig)
Indoor Nozzle Pressure Delta (in. WC)
Indoor external static pressure (in. H2O)
Refrigerant Measurements
Measurement
|  | Avg | Min | Max
Refrigerant flow rate (lb/hr)
Saturated suction temperature (F)
Saturated liquid temperature (F)
Suction temperature (F)
Liquid line temperature (F)
Refrigerant Superheat (F)
Refrigerant Subcooling (F)
Entering indoor coil (F)
Leaving indoor coil (F)
Entering outdoor coil (F)
Leaving outdoor coil (F)
Airflow Measurements
Measurement
|  | Avg | Min | Max
Indoor Unit Airflow (cfm)
Indoor Unit Standard Airflow (scfm)
Entering enthalpy (please specify units)
Leaving enthalpy (please specify units)
Indoor Fan Speed (rpm)
Air Temperatures
Measurement
|  | Avg | Min | Max
Indoor air entering dry bulb temperature (F)
Indoor air entering wet bulb temperature (F)
Indoor air leaving dry bulb temperature (F)
Indoor air leaving wet bulb temperature (F)
Outdoor air entering dry bulb temperature (F)
Outdoor air entering wet bulb temperature (F)
Outdoor air leaving dry bulb temperature (F)
Outdoor air leaving wet bulb temperature (F)
Heating Capacity
Measurement
Total heating capacity (Btu/hr)
Correction (if applicable)
Corrected capacity (Btu/hr)
DUCTED OUTDOOR AIR TESTS |  |  |  | Was the outdoor air enthalpy used as a secondary test method? | No
#VALUE!
Electrical Input
Measurement
|  | Avg | Min | Max
Applied voltage to outdoor unit (V)
Applied voltage to indoor unit (V)
Frequency (Hz)
Line current (Amps)
Total Indoor Unit Power (Watts)
Compressor Speed (RPM/Hz)
Total System Power (Watts)
Pressure Measurements
Measurement
|  | Avg | Min | Max
Barometric Pressure - (in. Hg)
Liquid Line Pressure (psig)
Suction Pressure (psig)
Indoor Nozzle Pressure Delta (in. WC)
Indoor external static pressure (in. H2O)
Refrigerant Measurements
Measurement
|  | Avg | Min | Max
Refrigerant flow rate (lb/hr)
Saturated suction temperature (F)
Saturated liquid temperature (F)
Suction temperature (F)
Liquid line temperature (F)
Refrigerant Superheat (F)
Refrigerant Subcooling (F)
Entering indoor coil (F)
Leaving indoor coil (F)
Entering outdoor coil (F)
Leaving outdoor coil (F)
Airflow Measurements
Measurement
|  | Avg | Min | Max
Actual Airflow (cfm)
Standard Airflow (scfm)
Entering enthalpy (please specify units)
Leaving enthalpy (please specify units)
Indoor Fan Speed (rpm)
Air Temperatures
Measurement
|  | Avg | Min | Max
Indoor air entering dry bulb temperature (F)
Indoor air entering wet bulb temperature (F)
Indoor air leaving dry bulb temperature (F)
Indoor air leaving wet bulb temperature (F)
Outdoor air entering dry bulb temperature (F)
Outdoor air entering wet bulb temperature (F)
Outdoor air leaving dry bulb temperature (F)
Outdoor air leaving wet bulb temperature (F)
Heating Capacity
Measurement
Total heating capacity (Btu/hr)
Correction (if applicable)
Corrected capacity (Btu/hr)
Specify secondary method for calculating heating capacity
Secondary method total heating capacity (Btu/hr)
Correction (if applicable)
Corrected capacity (Btu/hr)

## H2 Tests
Title Block |  |  | Back to Instructions tab
Test Report Template Name: | Residential Central Air Conditioners and Heat Pumps_M1
Version Number: | v1.2 |  | Relevant Tests |  | Product Information
Latest Template Revision: | 2020-06-30 |  | 1st Test | #VALUE! | Product Type | 0
Tab Name: | #VALUE! |  | 2nd Test | #VALUE! | Compressor Type | 0
File Name: | #VALUE! |  |  |  | Indoor Fan Type | 0
Test Completion Date: | [MM/DD/YYYY] |  |  |  | Outdoor Fan Type | 0
For each test, has the chamber been at equilibrium for the minimum 30 minutes?
Time between defrost terminations (in hours)
Maximum time between defrosts as allowed by the controls (hours)
#VALUE!
Electrical Input
Measurement
|  | Avg | Min | Max
Applied voltage to outdoor unit (V) (Sub-interval H)
Applied voltage to outdoor unit (V) (Sub-interval D)
Applied voltage to indoor unit (V) (Sub-interval H)
Applied voltage to outdoor unit (V) (Sub-interval D)
Frequency (Hz)
Line current (Amps)
Total Indoor Unit Power (Watts)
Compressor Speed (RPM/Hz)
Total System Power (Watts)
Pressure Measurements
Measurement
|  | Avg | Min | Max
Barometric Pressure - (in. Hg)
Liquid Line Pressure (psig)
Suction Pressure (psig)
Indoor Nozzle Pressure Delta (in. WC)
Indoor external static pressure (in. H2O) (Sub-interval H)
Refrigerant Measurements
Measurement
|  | Avg | Min | Max
Refrigerant flow rate (lb/hr)
Saturated suction temperature (F)
Saturated liquid temperature (F)
Suction temperature (F)
Liquid line temperature (F)
Refrigerant Superheat (F)
Refrigerant Subcooling (F)
Entering indoor coil (F)
Leaving indoor coil (F)
Entering outdoor coil (F)
Leaving outdoor coil (F)
Airflow Measurements
Measurement
|  | Avg | Min | Max
Actual Airflow (cfm)
Standard Airflow (scfm)
Entering enthalpy (please specify units)
Leaving enthalpy (please specify units)
Indoor Fan Speed (rpm)
Air Temperatures
Measurement
|  | Avg | Min | Max
Indoor air entering dry bulb temperature (F) (Sub-interval H)
Indoor air entering dry bulb temperature (F) (Sub-interval D)
Indoor air entering wet bulb temperature (F) (Sub-interval H)
Indoor air leaving dry bulb temperature (F)
Indoor air leaving wet bulb temperature (F)
Outdoor air entering dry bulb temperature (F) (Sub-interval H)
Outdoor air entering dry bulb temperature (F) (Sub-interval D)
Outdoor air entering wet bulb temperature (F) (Sub-interval H)
Outdoor air leaving dry bulb temperature (F)
Outdoor air leaving wet bulb temperature (F)
Heating Capacity
Measurement
Total heating capacity (Btu/hr)
Correction (if applicable)
Corrected capacity (Btu/hr)
#VALUE!
Electrical Input
Measurement
|  | Avg | Min | Max
Applied voltage to outdoor unit (V) (Sub-interval H)
Applied voltage to outdoor unit (V) (Sub-interval D)
Applied voltage to indoor unit (V) (Sub-interval H)
Applied voltage to outdoor unit (V) (Sub-interval D)
Frequency (Hz)
Line current (Amps)
Total Indoor Unit Power (Watts)
Compressor Speed (RPM/Hz)
Total System Power (Watts)
Pressure Measurements
Measurement
|  | Avg | Min | Max
Barometric Pressure - (in. Hg)
Liquid Line Pressure (psig)
Suction Pressure (psig)
Indoor Nozzle Pressure Delta (in. WC)
Indoor external static pressure (in. H2O) (Sub-interval H)
Refrigerant Measurements
Measurement
|  | Avg | Min | Max
Refrigerant flow rate (lb/hr)
Saturated suction temperature (F)
Saturated liquid temperature (F)
Suction temperature (F)
Liquid line temperature (F)
Refrigerant Superheat (F)
Refrigerant Subcooling (F)
Entering indoor coil (F)
Leaving indoor coil (F)
Entering outdoor coil (F)
Leaving outdoor coil (F)
Airflow Measurements
Measurement
|  | Avg | Min | Max
Actual Airflow (cfm)
Standard Airflow (scfm)
Entering enthalpy (please specify units)
Leaving enthalpy (please specify units)
Indoor Fan Speed (rpm)
Air Temperatures
Measurement
|  | Avg | Min | Max
Indoor air entering dry bulb temperature (F) (Sub-interval H)
Indoor air entering dry bulb temperature (F) (Sub-interval D)
Indoor air entering wet bulb temperature (F) (Sub-interval H)
Indoor air leaving dry bulb temperature (F)
Indoor air leaving wet bulb temperature (F)
Outdoor air entering dry bulb temperature (F) (Sub-interval H)
Outdoor air entering dry bulb temperature (F) (Sub-interval D)
Outdoor air entering wet bulb temperature (F) (Sub-interval H)
Outdoor air leaving dry bulb temperature (F)
Outdoor air leaving wet bulb temperature (F)
Heating Capacity
Measurement
Total heating capacity (Btu/hr)
Correction (if applicable)
Corrected capacity (Btu/hr)

## H3 Tests
Title Block |  |  | Back to Instructions tab
Test Report Template Name: | Residential Central Air Conditioners and Heat Pumps_M1
Version Number: | v1.2 |  | Relevant Tests |  | Product Information
Latest Template Revision: | 2020-06-30 |  | 1st Test | #VALUE! | Product Type | 0
Tab Name: | #VALUE! |  | 2nd Test | #VALUE! | Compressor Type | 0
File Name: | #VALUE! |  |  |  | Indoor Fan Type | 0
Test Completion Date: | [MM/DD/YYYY] |  |  |  | Outdoor Fan Type | 0
For each test, has the chamber been at equilibrium for the minimum 30 minutes?
Maximum time between defrosts as allowed by the controls (hours)
#VALUE!
Electrical Input
Measurement
|  | Avg | Min | Max
Applied voltage to outdoor unit (V)
Applied voltage to indoor unit (V)
Frequency (Hz)
Line current (Amps)
Total Indoor Unit Power (Watts)
Compressor Speed (RPM/Hz)
Total System Power (Watts)
Pressure Measurements
Measurement
|  | Avg | Min | Max
Barometric Pressure - (in. Hg)
Liquid Line Pressure (psig)
Suction Pressure (psig)
Indoor Nozzle Pressure Delta (in. WC)
Indoor external static pressure (in. H2O)
Refrigerant Measurements
Measurement
|  | Avg | Min | Max
Refrigerant flow rate (lb/hr)
Saturated suction temperature (F)
Saturated liquid temperature (F)
Suction temperature (F)
Liquid line temperature (F)
Refrigerant Superheat (F)
Refrigerant Subcooling (F)
Entering indoor coil (F)
Leaving indoor coil (F)
Entering outdoor coil (F)
Leaving outdoor coil (F)
Airflow Measurements
Measurement
|  | Avg | Min | Max
Actual Airflow (cfm)
Standard Airflow (scfm)
Entering enthalpy (please specify units)
Leaving enthalpy (please specify units)
Indoor Fan Speed (rpm)
Air Temperatures
Measurement
|  | Avg | Min | Max
Indoor air entering dry bulb temperature (F)
Indoor air entering wet bulb temperature (F)
Indoor air leaving dry bulb temperature (F)
Indoor air leaving wet bulb temperature (F)
Outdoor air entering dry bulb temperature (F)
Outdoor air entering wet bulb temperature (F)
Outdoor air leaving dry bulb temperature (F)
Outdoor air leaving wet bulb temperature (F)
Heating Capacity
Measurement
Total heating capacity (Btu/hr)
Correction (if applicable)
Corrected capacity (Btu/hr)
#VALUE!
Electrical Input
Measurement
|  | Avg | Min | Max
Applied voltage to outdoor unit (V)
Applied voltage to indoor unit (V)
Frequency (Hz)
Line current (Amps)
Total Indoor Unit Power (Watts)
Compressor Speed (RPM/Hz)
Total System Power (Watts)
Pressure Measurements
Measurement
|  | Avg | Min | Max
Barometric Pressure - (in. Hg)
Liquid Line Pressure (psig)
Suction Pressure (psig)
Indoor Nozzle Pressure Delta (in. WC)
Indoor external static pressure (in. H2O)
Refrigerant Measurements
Measurement
|  | Avg | Min | Max
Refrigerant flow rate (lb/hr)
Saturated suction temperature (F)
Saturated liquid temperature (F)
Suction temperature (F)
Liquid line temperature (F)
Refrigerant Superheat (F)
Refrigerant Subcooling (F)
Entering indoor coil (F)
Leaving indoor coil (F)
Entering outdoor coil (F)
Leaving outdoor coil (F)
Airflow Measurements
Measurement
|  | Avg | Min | Max
Indoor Unit Airflow (cfm)
Indoor Unit Standard Airflow (scfm)
Entering enthalpy (please specify units)
Leaving enthalpy (please specify units)
Indoor Fan Speed (rpm)
Air Temperatures
Measurement
|  | Avg | Min | Max
Indoor air entering dry bulb temperature (F)
Indoor air entering wet bulb temperature (F)
Indoor air leaving dry bulb temperature (F)
Indoor air leaving wet bulb temperature (F)
Outdoor air entering dry bulb temperature (F)
Outdoor air entering wet bulb temperature (F)
Outdoor air leaving dry bulb temperature (F)
Outdoor air leaving wet bulb temperature (F)
Heating Capacity
Measurement
Total heating capacity (Btu/hr)
Correction (if applicable)
Corrected capacity (Btu/hr)

## Optional H4 Test
Title Block |  |  | Back to Instructions tab
Test Report Template Name: | Residential Central Air Conditioners and Heat Pumps_M1
Version Number: | v1.2 |  |  | Relevant Test | Product Information
Latest Template Revision: | 2020-06-30 |  |  | #VALUE! | Product Type | 0
Tab Name: | #VALUE! |  |  |  | Compressor Type | 0
File Name: | #VALUE! |  |  |  | Indoor Fan Type | 0
Test Completion Date: | [MM/DD/YYYY] |  |  |  | Outdoor Fan Type | 0
For each test, has the chamber been at equilibrium for the minimum 30 minutes?
Maximum time between defrosts as allowed by the controls (hours)
#VALUE!
Electrical Input
Measurement
|  | Avg | Min | Max
Applied voltage to outdoor unit (V)
Applied voltage to indoor unit (V)
Frequency (Hz)
Line current (Amps)
Total Indoor Unit Power (Watts)
Compressor Speed (RPM/Hz)
Total System Power (Watts)
Pressure Measurements
Measurement
|  | Avg | Min | Max
Barometric Pressure - (in. Hg)
Liquid Line Pressure (psig)
Suction Pressure (psig)
Indoor Nozzle Pressure Delta (in. WC)
Indoor external static pressure (in. H2O)
Refrigerant Measurements
Measurement
|  | Avg | Min | Max
Refrigerant flow rate (lb/hr)
Saturated suction temperature (F)
Saturated liquid temperature (F)
Suction temperature (F)
Liquid line temperature (F)
Refrigerant Superheat (F)
Refrigerant Subcooling (F)
Entering indoor coil (F)
Leaving indoor coil (F)
Entering outdoor coil (F)
Leaving outdoor coil (F)
Airflow Measurements
Measurement
|  | Avg | Min | Max
Actual Airflow (cfm)
Standard Airflow (scfm)
Entering enthalpy (please specify units)
Leaving enthalpy (please specify units)
Indoor Fan Speed (rpm)
Air Temperatures
Measurement
|  | Avg | Min | Max
Indoor air entering dry bulb temperature (F)
Indoor air entering wet bulb temperature (F)
Indoor air leaving dry bulb temperature (F)
Indoor air leaving wet bulb temperature (F)
Outdoor air entering dry bulb temperature (F)
Outdoor air entering wet bulb temperature (F)
Outdoor air leaving dry bulb temperature (F)
Outdoor air leaving wet bulb temperature (F)
Heating Capacity
Measurement
Total heating capacity (Btu/hr)
Correction (if applicable)
Corrected capacity (Btu/hr)

## Optional H0C-1 Test
Title Block |  |  | Back to Instructions tab
Test Report Template Name: | Residential Central Air Conditioners and Heat Pumps_M1
Version Number: | v1.2 |  |  | Relevant Test | Product Information
Latest Template Revision: | 2020-06-30 |  |  | #VALUE! | Product Type | 0
Tab Name: | #VALUE! |  |  |  | Compressor Type | 0
File Name: | #VALUE! |  |  |  | Indoor Fan Type | 0
Test Completion Date: | [MM/DD/YYYY] |  |  |  | Outdoor Fan Type | 0
#VALUE!
Duration of the OFF/ON intervals (hours)
| The data below is reported starting how many seconds after airflow initiation? (see requirements in footnotes 2 and 4 of Table 17 in Appendix M1) |  | seconds
Electrical Input
Measurement
|  | Avg | Min | Max
Applied voltage to outdoor unit (V)
Applied voltage to indoor unit (V)
Frequency (Hz)
Line current (Amps)
Compressor Speed (RPM/Hz)
Total Measurement
Total Indoor Unit Energy (Watts-hours)
Total System Energy (Ecycdry in watts-hours, see Appendix M1 section 3.8)
Pressure Measurements
Measurement
|  | Avg | Min | Max
Barometric Pressure - (in. Hg)
Liquid Line Pressure (psig)
Suction Pressure (psig)
Indoor Nozzle Pressure Delta (in. WC)
Indoor external static pressure (in. H2O)
Refrigerant Measurements
Measurement
|  | Avg | Min | Max
Refrigerant flow rate (lb/hr)
Saturated suction temperature (F)
Saturated liquid temperature (F)
Suction temperature (F)
Liquid line temperature (F)
Refrigerant Superheat (F)
Refrigerant Subcooling (F)
Entering indoor coil (F)
Leaving indoor coil (F)
Entering outdoor coil (F)
Leaving outdoor coil (F)
Airflow Measurements
Measurement
|  | Avg | Min | Max
Indoor Unit Airflow (cfm)
Indoor Unit Standard Airflow (scfm)
Entering enthalpy (please specify units)
Leaving enthalpy (please specify units)
Indoor Fan Speed (rpm)
Air Temperatures
Measurement
|  | Avg | Min | Max
Indoor air entering dry bulb temperature (F)
Indoor air entering wet bulb temperature (F)
Indoor air leaving dry bulb temperature (F)
Indoor air leaving wet bulb temperature (F)
Outdoor air entering dry bulb temperature (F)
Outdoor air entering wet bulb temperature (F)
Outdoor air leaving dry bulb temperature (F)
Outdoor air leaving wet bulb temperature (F)
Heating Capacity
Measurement
Total heating capacity (Btu/hr)
Correction (if applicable)
Net corrected capacity (Btu/hr)

## Optional H1C Tests
Title Block |  |  | Back to Instructions tab
Test Report Template Name: | Residential Central Air Conditioners and Heat Pumps_M1
Version Number: | v1.2 |  | Relevant Tests |  | Product Information
Latest Template Revision: | 2020-06-30 |  | 1st Test | #VALUE! | Product Type | 0
Tab Name: | #VALUE! |  | 2nd Test | #VALUE! | Compressor Type | 0
File Name: | #VALUE! |  |  |  | Indoor Fan Type | 0
Test Completion Date: | [MM/DD/YYYY] |  |  |  | Outdoor Fan Type | 0
#VALUE! |  |  |  |  | D2
Duration of the OFF/ON intervals (hours)
| The data below is reported starting how many seconds after airflow initiation? (see requirements in footnotes 2 and 4 of Table 17 in Appendix M1) |  | seconds
Electrical Input
Measurements Taken During On Cycle
|  | Avg | Min | Max
Applied voltage to outdoor unit (V)
Applied voltage to indoor unit (V)
Compressor Speed (RPM/Hz)
Total Measurement
Total Indoor Unit Energy (Watts-hours)
Total System Energy (Ecycdry in watts-hours, see Appendix M1 section 3.8)
Pressure Measurements
Measurements Taken During On Cycle
|  | Avg | Min | Max
Barometric Pressure - (in. Hg)
Indoor Nozzle Pressure Delta (in. WC)
Indoor external static pressure (in. H2O)
Airflow Measurements
Average Measurement During On Cycle
Indoor Unit Airflow (cfm)
Indoor Unit Standard Airflow (scfm)
Air Temperatures
Measurements Taken During On Cycle
|  | Avg | Min | Max
Indoor air entering dry bulb temperature (F)
Indoor air entering wet bulb temperature (F)
Indoor air leaving dry bulb temperature (F)
Indoor air leaving wet bulb temperature (F)
Outdoor air entering dry bulb temperature (F)
Outdoor air entering wet bulb temperature (F)
Outdoor air leaving dry bulb temperature (F)
Outdoor air leaving wet bulb temperature (F)
Heating Capacity
Total Measurement
Total Space Heating Delivered (Qcycdry in Btu, see Appendix M1 section 3.8)
Correction (if applicable)
Corrected Total Space Heating Delivered (Qcycdry in Btu, see Appendix M1 section 3.8)
#VALUE!
Duration of the OFF/ON intervals (hours)
| The data below is reported starting how many seconds after airflow initiation? (see requirements in footnotes 2 and 4 of Table 17 in Appendix M1) |  | seconds
Electrical Input
Measurements Taken During On Cycle
|  | Avg | Min | Max
Applied voltage to outdoor unit (V)
Applied voltage to indoor unit (V)
Compressor Speed (RPM/Hz)
Total Measurement
Total Indoor Unit Energy (Watts-hours)
Total System Energy (Ecycdry in watts-hours, see Appendix M1 section 3.8)
Pressure Measurements
Measurements Taken During On Cycle
|  | Avg | Min | Max
Barometric Pressure - (in. Hg)
Indoor Nozzle Pressure Delta (in. WC)
Indoor external static pressure (in. H2O)
Airflow Measurements
Average Measurement During On Cycle
Indoor Unit Airflow (cfm)
Indoor Unit Standard Airflow (scfm)
Air Temperatures
Measurements Taken During On Cycle
|  | Avg | Min | Max
Indoor air entering dry bulb temperature (F)
Indoor air entering wet bulb temperature (F)
Indoor air leaving dry bulb temperature (F)
Indoor air leaving wet bulb temperature (F)
Outdoor air entering dry bulb temperature (F)
Outdoor air entering wet bulb temperature (F)
Outdoor air leaving dry bulb temperature (F)
Outdoor air leaving wet bulb temperature (F)
Heating Capacity
Total Measurement
Total Space Heating Delivered (Qcycdry in Btu, see Appendix M1 section 3.8)
Correction (if applicable)
Corrected Total Space Heating Delivered (Qcycdry in Btu, see Appendix M1 section 3.8)

## Off Mode Test
Title Block |  |  | Back to Instructions tab
Test Report Template Name: | Residential Central Air Conditioners and Heat Pumps_M1
Version Number: | v1.2 |  |  |  | Product Information
Latest Template Revision: | 2020-06-30 |  |  |  | Product Type | 0
Tab Name: | #VALUE! |  |  |  | Compressor Type | 0
File Name: | #VALUE! |  |  |  | Indoor Fan Type | 0
Test Completion Date: | [MM/DD/YYYY] |  |  |  | Outdoor Fan Type | 0
'Off Mode Test' - Unit Design
Tested unit has compressor crankcase heaters?
If yes, is it self-regulating crankcase heater?
Is the tested unit a coil-only unit or blower split system for which a furnace or a modular blower is the designated air mover?
Number of Compressors
Number of Single-stage Compressors
DOE certified crankcase heater turn-on temperature (°F )
'Off Mode Test' Data to be recorded
Test Conditions
Measurement
|  | Avg | Min | Max
Applied voltage to outdoor unit (V)
Applied voltage to indoor unit (V)
Outdoor Dry-bulb Temperature (F) (P1 test)
Outdoor Dry-bulb Temperature (F) (P2 test)
Power Measurements
Measurement
P2x (W)
P1x (W)
Px (W)
Off Mode Power Results
|  | Unrounded Power Result |  | Calculated Power Result (rounded per reference test procedure)
| Shoulder-season per-compressor off mode power, P1 (W) | #DIV/0!
| Heating-season per-compressor off mode power, P2 (W) | #DIV/0!
| Off-mode Power Consumption, PW,OFF (W) | #DIV/0! |  | #DIV/0!

## Calculations
Title Block
Test Report Template Name: | Residential Central Air Conditioners and Heat Pumps_M1 |  | Back to Instructions tab |  | Product Information
Version Number: | v1.2 |  |  |  | Product Type | 0
Latest Template Revision: | 2020-06-30 |  |  |  | Compressor Type | 0
Tab Name: | #VALUE! |  |  |  | Fan Type | 0
File Name: | #VALUE!
Test Completion Date: | [MM/DD/YYYY]
Nomenclature
Variable | Units | Description
Tj | °F | Outdoor bin temperature where j is bin number
nj/N | none | Fractional Bin hours for the heating season
BL(Tj) | Btu/h | Building space conditioning load corresponding to an outdoor temperature of Tj
Qh(Tj) | Btu/h | Space heating capacity when operating at outdoor temperature Tj
X(Tj) | none | Heating model load factor for temperature Tj
Eh(Tj) | W | Electrical power consumption when operating at outdoor temperature Tj
σ(Tj) | none | Heat pump low temperature cut-out factor
PLF | none | Part load factor
Fdef | none | Demand defrost credit
Agreement Check
| Net Total Cooling Effect as Determined by: |  |  |  | Agreement Check |  | Electrical Power/Energy Input
| Indoor Air Enthalpy Method (Btu/h) |  | Secondary Method (Btu/h) |  | Do room-side and outdoor-side capacity agree within 6%? | Difference between primary and secondary calculation capacities (%) |  |  | Tab | Test Name | Test order
A Test | #N/A | Btu/h | #VALUE! | Btu/h | #N/A | #N/A | #N/A | W | A Tests | A | #N/A
A₁ Test | #N/A | Btu/h |  |  |  |  | #N/A | W | A Tests | A1 | #N/A
A₂ Test | #N/A | Btu/h | #VALUE! | Btu/h | #N/A | #N/A | #N/A | W | A Tests | A2 | #N/A
B Test | #N/A | Btu/h |  |  |  |  | #N/A | W | B Tests | B | #N/A
B₁ Test | #N/A | Btu/h |  |  |  |  | #N/A | W | B Tests | B1 | #N/A
B₂ Test | #N/A | Btu/h |  |  |  |  | #N/A | W | B Tests | B2 | #N/A
Optional Test C | #N/A | Btu/h |  |  |  |  | #N/A | W | Optional C Tests | Optional C | #N/A
Optional Test C₁ | #N/A | Btu/h |  |  |  |  | #N/A | W | Optional C Tests | Optional C1 | #N/A
Optional Test C₂ | #N/A | Btu/h |  |  |  |  | #N/A | W | Optional C Tests | Optional C2 | #N/A
Optional Test D | #N/A | Btu/h |  |  |  |  | #N/A | Wh | Optional D Tests | Optional D | #N/A
Optional Test D₁ | #N/A | Btu/h |  |  |  |  | #N/A | Wh | Optional D Tests | Optional D1 | #N/A
Optional Test D₂ | #N/A | Btu/h |  |  |  |  | #N/A | Wh | Optional D Tests | Optional D2 | #N/A
F₁ Test |  | Btu/h |  |  |  |  | 0 | W | F1 Test | F1 | #N/A
Ev Test |  | Btu/h |  |  |  |  | 0 | W | Ev Test | Ev | #N/A
Optional Test G₁ |  | Btu/h |  |  |  |  | 0 | W | Optional G1 Test | Optional G1 | #N/A
Optional Test I₁ |  | Btu/h |  |  |  |  | 0 | Wh | Optional I1 Test | Optional I1 | #N/A
H1 Test | #N/A | Btu/h |  | Btu/h | #N/A | #N/A | #N/A | W | H1 Tests | H1 | #N/A
H1₁ Test | #N/A | Btu/h |  |  |  |  | #N/A | W | H1 Tests | H1-1 | #N/A
H1₂ Test | #N/A | Btu/h |  | Btu/h | #N/A | #N/A | #N/A | W | H1 Tests | H1-2 | #N/A | May be required or optional
H2 Test | #N/A | Btu/h |  |  |  |  | #N/A | W | H2 Tests | H2 | #N/A
H2₁ Test | #N/A | Btu/h |  |  |  |  | #N/A | W | H2 Tests | H2-1 | #N/A | May be required or optional
H2₂ Test | #N/A | Btu/h |  |  |  |  | #N/A | W | H2 Tests | H2-2 | #N/A
H3 Test | #N/A | Btu/h |  |  |  |  | #N/A | W | H3 Tests | H3 | #N/A
H3₁ Test | #N/A | Btu/h |  |  |  |  | #N/A | W | H3 Tests | H3-1 | #N/A
H3₂ Test | #N/A | Btu/h |  |  |  |  | #N/A | W | H3 Tests | H3-2 | #N/A
H4 Test |  | Btu/h |  |  |  |  | 0 | W | Optional H4 Test | H4 | #N/A
H42 Test |  | Btu/h |  |  |  |  | 0 | W | Optional H4 Test | H4-2 | #N/A
Optional Test H1C | #N/A | Btu/h |  |  |  |  | #N/A | Wh | Optional H1C Tests | Optional H1C | #N/A
Optional Test H1C₁ | #N/A | Btu/h |  |  |  |  | #N/A | Wh | Optional H1C Tests | Optional H1C-1 | #N/A
Optional Test H1C₂ | #N/A | Btu/h |  |  |  |  | #N/A | Wh | Optional H1C Tests | Optional H1C-2 | #N/A
Optional Test H0C₁ |  | Btu/h |  |  |  |  | 0 | Wh | Optional H0C-1 Test | Optional H0C-1 | #N/A
H0₁ Test |  | Btu/h |  |  |  |  | 0 | W | H0-1 Test | H0-1 | #N/A
H2v Test | #N/A | Btu/h |  |  |  |  | #N/A | W | H2 Tests | H2-V | #N/A
H1N Test | #N/A | Btu/h |  |  |  |  | #N/A | W | H1 Tests | H1-N | #N/A
Cooling Mode
Single Speed Compressor, Fixed Fan Speed Calculations
Part Load Factor | #N/A
Cyclic-Degradation Coefficient (CD) | #N/A
EERB | #N/A
| Unrounded result | Calculated Result (rounded per reference test procedure)
SEER2 | #N/A | #N/A
Single Speed Compressor, Variable Fan Speed Calculations
Cyclic-Degradation Coefficient (CD) | #N/A
Temperature Bin Number, j | Tj | nj/N | BL(Tj) | Qck=1(Tj) | Qck=2(Tj) | Fan Speed | Qc(Tj) | X(Tj) | Eck=1(Tj) | Eck=2(Tj) | Ec(Tj) | PLF | ec(Tj)/N | qc(Tj)/N
1 | 67 | 0.214 | #N/A | #N/A | #N/A |  | #N/A | #N/A | #N/A | #N/A | #N/A | #N/A | #N/A | #N/A
2 | 72 | 0.231 | #N/A | #N/A | #N/A |  | #N/A | #N/A | #N/A | #N/A | #N/A | #N/A | #N/A | #N/A
3 | 77 | 0.216 | #N/A | #N/A | #N/A |  | #N/A | #N/A | #N/A | #N/A | #N/A | #N/A | #N/A | #N/A
4 | 82 | 0.161 | #N/A | #N/A | #N/A |  | #N/A | #N/A | #N/A | #N/A | #N/A | #N/A | #N/A | #N/A
5 | 87 | 0.104 | #N/A | #N/A | #N/A |  | #N/A | #N/A | #N/A | #N/A | #N/A | #N/A | #N/A | #N/A
6 | 92 | 0.052 | #N/A | #N/A | #N/A |  | #N/A | #N/A | #N/A | #N/A | #N/A | #N/A | #N/A | #N/A
7 | 97 | 0.018 | #N/A | #N/A | #N/A |  | #N/A | #N/A | #N/A | #N/A | #N/A | #N/A | #N/A | #N/A
8 | 102 | 0.004 | #N/A | #N/A | #N/A |  | #N/A | #N/A | #N/A | #N/A | #N/A | #N/A | #N/A | #N/A
SUM(qc(Tj)/N) | #N/A
SUM(ec(Tj)/N) | #N/A
| Unrounded result | Calculated Result (rounded per reference test procedure) | [18 empty] | Cooling Intermediate Compressor Speed Calculations
SEER2 | #N/A | #N/A
Two Speed Compressor
Cyclic-Degradation Coefficient (CD) | #N/A |  |  | Unit locks out low compressor capacity operation at higher outdoor temperatures
Cyclic-Degradation Coefficient [CD(k=2)] | #N/A |  |  | Lock out Temperature (°F):
Temperature Bin Number, j | Tj | nj/N | BL(Tj) | Qck=1(Tj) | Qck=2(Tj) | X(Tj)k=1 | X(Tj)k=2 | Eck=1(Tj) | Eck=2(Tj) | PLFj | ec(Tj)/N | qc(Tj)/N
1 | 67 | 0.214 | #N/A | #N/A | #N/A | #N/A | #N/A | #N/A | #N/A | #N/A | #N/A | #N/A
2 | 72 | 0.231 | #N/A | #N/A | #N/A | #N/A | #N/A | #N/A | #N/A | #N/A | #N/A | #N/A
3 | 77 | 0.216 | #N/A | #N/A | #N/A | #N/A | #N/A | #N/A | #N/A | #N/A | #N/A | #N/A
4 | 82 | 0.161 | #N/A | #N/A | #N/A | #N/A | #N/A | #N/A | #N/A | #N/A | #N/A | #N/A
5 | 87 | 0.104 | #N/A | #N/A | #N/A | #N/A | #N/A | #N/A | #N/A | #N/A | #N/A | #N/A
6 | 92 | 0.052 | #N/A | #N/A | #N/A | #N/A | #N/A | #N/A | #N/A | #N/A | #N/A | #N/A
7 | 97 | 0.018 | #N/A | #N/A | #N/A | #N/A | #N/A | #N/A | #N/A | #N/A | #N/A | #N/A
8 | 102 | 0.004 | #N/A | #N/A | #N/A | #N/A | #N/A | #N/A | #N/A | #N/A | #N/A | #N/A
[24 empty] | Mq | #N/A
SUM(qc(Tj)/N) | #N/A | [22 empty] | Me | #N/A
SUM(ec(Tj)/N) | #N/A | [22 empty] | NQ | #VALUE!
| Unrounded result | Calculated Result (rounded per reference test procedure) | [21 empty] | NE | #N/A
SEER2 | #N/A | #N/A
Variable Speed Compressor
Cyclic-Degradation Coefficient (CD) | 0.25
Temperature Bin Number, j | Tj | nj/N | BL(Tj) | Qck=1(Tj) | Qck=2(Tj) | Qck=v(Tj) | Xk=1(Tj) | Eck=1(Tj) | Eck=2(Tj) | Eck=v(Tj) | Eck=i(Tj) | PLFj | ec(Tj)/N | qc(Tj)/N | EERk=1(Tj) | EERk=2(Tj) | EERk=v(Tj) | EERk=i(Tj)
1 | 67 | 0.214 | #N/A | #N/A | #N/A | #N/A | #N/A | #N/A | #N/A | #N/A | #N/A | #N/A | #N/A | #N/A | #N/A | #N/A | #N/A | #N/A
2 | 72 | 0.231 | #N/A | #N/A | #N/A | #N/A | #N/A | #N/A | #N/A | #N/A | #N/A | #N/A | #N/A | #N/A | #N/A | #N/A | #N/A | #N/A
3 | 77 | 0.216 | #N/A | #N/A | #N/A | #N/A | #N/A | #N/A | #N/A | #N/A | #N/A | #N/A | #N/A | #N/A | #N/A | #N/A | #N/A | #N/A
4 | 82 | 0.161 | #N/A | #N/A | #N/A | #N/A | #N/A | #N/A | #N/A | #N/A | #N/A | #N/A | #N/A | #N/A | #N/A | #N/A | #N/A | #N/A
5 | 87 | 0.104 | #N/A | #N/A | #N/A | #N/A | #N/A | #N/A | #N/A | #N/A | #N/A | #N/A | #N/A | #N/A | #N/A | #N/A | #N/A | #N/A
6 | 92 | 0.052 | #N/A | #N/A | #N/A | #N/A | #N/A | #N/A | #N/A | #N/A | #N/A | #N/A | #N/A | #N/A | #N/A | #N/A | #N/A | #N/A
7 | 97 | 0.018 | #N/A | #N/A | #N/A | #N/A | #N/A | #N/A | #N/A | #N/A | #N/A | #N/A | #N/A | #N/A | #N/A | #N/A | #N/A | #N/A
8 | 102 | 0.004 | #N/A | #N/A | #N/A | #N/A | #N/A | #N/A | #N/A | #N/A | #N/A | #N/A | #N/A | #N/A | #N/A | #N/A | #N/A | #N/A
SUM(qc(Tj)/N) | #N/A
SUM(ec(Tj)/N) | #N/A
| Unrounded result | Calculated Result (rounded per reference test procedure)
SEER2 | #N/A | #N/A
Heating Mode
Region | IV |  | Design Heating Requirement (DHR) for HSPF2 |  | Minimum
Number of temperature bins | 13 |  | Test for Space Heating Capacity for DHR (Qhk(47)) |  | H1-N
|  |  | Minimum Design Heating Requirement, DHRmin |  | #N/A
Outdoor temperature when compressor is automatically turned back on, Ton | 40 |  | Space Heating Capacity for DHR (Qhk(47)) |  | #N/A
|  |  | Outdoor Design Temperature (TOD) |  | 5
Outdoor temperature when compressor is automatically shut off, Toff | -40 |  | Correction Factor, C |  | 0.77
*If no Ton and Toff then enter "N/A" in the applicable cells
Single-Speed Compressor, Fixed Fan Speed Calculations
Cyclic degradation coefficient, Cdh | #N/A
Temperature Bin Number, j | Tj | nj/N | BL(Tj) | Qh(Tj) | X(Tj) | Eh(Tj) | Q/(3.413*E) | δ(Tj) | PLF | eh(Tj)/N | RH(Tj)/N | BL(Tj)*nj/N | Fdef
1 | 52 | 0.103 | 0 | FALSE | #DIV/0! | FALSE | #DIV/0! | #DIV/0! | #DIV/0! | #DIV/0! | #DIV/0! | 0 | 1
2 | 47 | 0.093 | 0 | FALSE | #DIV/0! | FALSE | #DIV/0! | #DIV/0! | #DIV/0! | #DIV/0! | #DIV/0! | 0 | 1
3 | 42 | 0.1 | 0 | FALSE | #DIV/0! | FALSE | #DIV/0! | #DIV/0! | #DIV/0! | #DIV/0! | #DIV/0! | 0 | 1
4 | 37 | 0.109 | 0 | FALSE | #DIV/0! | FALSE | #DIV/0! | #DIV/0! | #DIV/0! | #DIV/0! | #DIV/0! | 0 | 1
5 | 32 | 0.126 | 0 | FALSE | #DIV/0! | FALSE | #DIV/0! | #DIV/0! | #DIV/0! | #DIV/0! | #DIV/0! | 0 | 1
6 | 27 | 0.087 | 0 | FALSE | #DIV/0! | FALSE | #DIV/0! | #DIV/0! | #DIV/0! | #DIV/0! | #DIV/0! | 0 | 1
7 | 22 | 0.055 | 0 | FALSE | #DIV/0! | FALSE | #DIV/0! | #DIV/0! | #DIV/0! | #DIV/0! | #DIV/0! | 0 | 1
8 | 17 | 0.036 | 0 | FALSE | #DIV/0! | FALSE | #DIV/0! | #DIV/0! | #DIV/0! | #DIV/0! | #DIV/0! | 0 | 1
9 | 12 | 0.026 | 0 | FALSE | #DIV/0! | FALSE | #DIV/0! | #DIV/0! | #DIV/0! | #DIV/0! | #DIV/0! | 0 | 1
10 | 7 | 0.013 | 0 | FALSE | #DIV/0! | FALSE | #DIV/0! | #DIV/0! | #DIV/0! | #DIV/0! | #DIV/0! | 0 | 1
11 | 2 | 0.006 | 0 | FALSE | #DIV/0! | FALSE | #DIV/0! | #DIV/0! | #DIV/0! | #DIV/0! | #DIV/0! | 0 | 1
12 | -3 | 0.002 | 0 | FALSE | #DIV/0! | FALSE | #DIV/0! | #DIV/0! | #DIV/0! | #DIV/0! | #DIV/0! | 0 | 1
13 | -8 | 0.001 | 0 | FALSE | #DIV/0! | FALSE | #DIV/0! | #DIV/0! | #DIV/0! | #DIV/0! | #DIV/0! | 0 | 1
Sum(eh(Tj)/N) | #DIV/0!
Sum(RH(Tj)/N) | #DIV/0!
Sum(BL(Tj)*nj/N) | 0
| Unrounded result | Calculated Result (rounded per reference test procedure)
HSPF2 | #DIV/0! | #DIV/0!
Single Speed Compressor, Variable Fan Speed Calculations
Cyclic degradation coefficient, Cd | #N/A |  | Fan Speed k=1 | 100
|  |  | Fan Speed k=2 | 200
Temperature Bin Number, j | Tj | nj/N | BL(Tj) | Qk=1(Tj) | Qk=2(Tj) | Qh(Tj) | X(Tj) | Ek=1(Tj) | Ek=2(Tj) | Eh(Tj) | FPh(Tj) | Q/(3.413*E) | δ(Tj) | PLF | eh(Tj)/N | RH(Tj)/N | BL(Tj)*nj/N | Fdef
1 | 52 | 0.103 | 0 | #N/A | FALSE | #N/A | #N/A | #N/A | FALSE | #N/A | 100 | #N/A | #N/A | #N/A | #N/A | #N/A | 0 | 1
2 | 47 | 0.093 | 0 | #N/A | FALSE | #N/A | #N/A | #N/A | FALSE | #N/A | 100 | #N/A | #N/A | #N/A | #N/A | #N/A | 0 | 1
3 | 42 | 0.1 | 0 | #N/A | FALSE | #N/A | #N/A | #N/A | FALSE | #N/A | 100 | #N/A | #N/A | #N/A | #N/A | #N/A | 0 | 1
4 | 37 | 0.109 | 0 | #N/A | FALSE | #N/A | #N/A | #N/A | FALSE | #N/A | 100 | #N/A | #N/A | #N/A | #N/A | #N/A | 0 | 1
5 | 32 | 0.126 | 0 | #N/A | FALSE | #N/A | #N/A | #N/A | FALSE | #N/A | 100 | #N/A | #N/A | #N/A | #N/A | #N/A | 0 | 1
6 | 27 | 0.087 | 0 | #N/A | FALSE | #N/A | #N/A | #N/A | FALSE | #N/A | 100 | #N/A | #N/A | #N/A | #N/A | #N/A | 0 | 1
7 | 22 | 0.055 | 0 | #N/A | FALSE | #N/A | #N/A | #N/A | FALSE | #N/A | 100 | #N/A | #N/A | #N/A | #N/A | #N/A | 0 | 1
8 | 17 | 0.036 | 0 | #N/A | FALSE | #N/A | #N/A | #N/A | FALSE | #N/A | 100 | #N/A | #N/A | #N/A | #N/A | #N/A | 0 | 1
9 | 12 | 0.026 | 0 | #N/A | FALSE | #N/A | #N/A | #N/A | FALSE | #N/A | 100 | #N/A | #N/A | #N/A | #N/A | #N/A | 0 | 1
10 | 7 | 0.013 | 0 | #N/A | FALSE | #N/A | #N/A | #N/A | FALSE | #N/A | 100 | #N/A | #N/A | #N/A | #N/A | #N/A | 0 | 1
11 | 2 | 0.006 | 0 | #N/A | FALSE | #N/A | #N/A | #N/A | FALSE | #N/A | 100 | #N/A | #N/A | #N/A | #N/A | #N/A | 0 | 1
12 | -3 | 0.002 | 0 | #N/A | FALSE | #N/A | #N/A | #N/A | FALSE | #N/A | 100 | #N/A | #N/A | #N/A | #N/A | #N/A | 0 | 1
13 | -8 | 0.001 | 0 | #N/A | FALSE | #N/A | #N/A | #N/A | FALSE | #N/A | 100 | #N/A | #N/A | #N/A | #N/A | #N/A | 0 | 1
100
100
100
100
Sum(eh(Tj)/N) | #N/A
Sum(RH(Tj)/N) | #N/A
Sum(BL(Tj)*nj/N) | 0
| Unrounded result | Calculated Result (rounded per reference test procedure)
HSPF2 | #N/A | #N/A
Two Speed Compressor
Cyclic degradation coefficient | #N/A |  | Unit locks out low compressor capacity at low outdoor temperatures | No | Lock out Temperature (°F): | -40
Cyclic-Degradation Coefficient [CD(k=2)] | #N/A
Temperature Bin Number, j | Tj | nj/N | BL(Tj) | Qk=1(Tj) | Qk=2(Tj) | X1(Tj) | X2(Tj) | Ek=1(Tj) | Ek=2(Tj) | Qk=2/(3.413*Ek=2) | δ(Tj) | PLF | eh(Tj)/N | RH(Tj)/N | BL(Tj)*nj/N | Fdef
1 | 52 | 0.103 | 0 | #VALUE! | FALSE | #VALUE! | #VALUE! | #N/A | FALSE | #DIV/0! | #VALUE! | #VALUE! | #VALUE! | #VALUE! | 0 | 1
2 | 47 | 0.093 | 0 | #VALUE! | FALSE | #VALUE! | #VALUE! | #N/A | FALSE | #DIV/0! | #VALUE! | #VALUE! | #VALUE! | #VALUE! | 0 | 1
3 | 42 | 0.1 | 0 | #VALUE! | FALSE | #VALUE! | #VALUE! | #N/A | FALSE | #DIV/0! | #VALUE! | #VALUE! | #VALUE! | #VALUE! | 0 | 1
4 | 37 | 0.109 | 0 | #N/A | FALSE | #N/A | #N/A | #N/A | FALSE | #DIV/0! | #N/A | #N/A | #N/A | #N/A | 0 | 1 | [9 empty] | Heating Intermediate Compressor Speed Calculations
5 | 32 | 0.126 | 0 | #N/A | FALSE | #N/A | #N/A | #N/A | FALSE | #DIV/0! | #N/A | #N/A | #N/A | #N/A | 0 | 1
6 | 27 | 0.087 | 0 | #N/A | FALSE | #N/A | #N/A | #N/A | FALSE | #DIV/0! | #N/A | #N/A | #N/A | #N/A | 0 | 1
7 | 22 | 0.055 | 0 | #N/A | FALSE | #N/A | #N/A | #N/A | FALSE | #DIV/0! | #N/A | #N/A | #N/A | #N/A | 0 | 1
8 | 17 | 0.036 | 0 | #N/A | FALSE | #N/A | #N/A | #N/A | FALSE | #DIV/0! | #N/A | #N/A | #N/A | #N/A | 0 | 1
9 | 12 | 0.026 | 0 | #N/A | FALSE | #N/A | #N/A | #N/A | FALSE | #DIV/0! | #N/A | #N/A | #N/A | #N/A | 0 | 1
10 | 7 | 0.013 | 0 | #N/A | FALSE | #N/A | #N/A | #N/A | FALSE | #DIV/0! | #N/A | #N/A | #N/A | #N/A | 0 | 1
11 | 2 | 0.006 | 0 | #N/A | FALSE | #N/A | #N/A | #N/A | FALSE | #DIV/0! | #N/A | #N/A | #N/A | #N/A | 0 | 1
12 | -3 | 0.002 | 0 | #N/A | FALSE | #N/A | #N/A | #N/A | FALSE | #DIV/0! | #N/A | #N/A | #N/A | #N/A | 0 | 1
13 | -8 | 0.001 | 0 | #N/A | FALSE | #N/A | #N/A | #N/A | FALSE | #DIV/0! | #N/A | #N/A | #N/A | #N/A | 0 | 1
[27 empty] | Capacity Slope Factor | FALSE | (CSF)
[27 empty] | Power Slope Factor | 0.00455 | (PSF)
Sum(eh(Tj)/N) | #VALUE!
Sum(RH(Tj)/N) | #VALUE! | [26 empty] | Mq | #VALUE! | Qk=1(35) | #VALUE!
Sum(BL(Tj)*nj/N) | 0 | [26 empty] | Me | #N/A | Ek=1(35) | #N/A
| Unrounded result | Calculated Result (rounded per reference test procedure) | [25 empty] | NQ | #N/A
HSPF2 | #VALUE! | #VALUE! | [25 empty] | NE | #N/A
Variable Speed Compressor
Cyclic degradation coefficient, Cd | 0.25
Temperature Bin Number, j | Tj | nj/N | BL(Tj) | Qhk=1(Tj) | Qhk=v(Tj) | Qhk=2(Tj) | X1(Tj) | X(2Tj) | Ehk=1(Tj) | Ehk=v(Tj) | Ehk=2(Tj) | Ehk=i(Tj) | Q/(3.413*E) | δ(Tj) | PLF | eh(Tj)/N | RH(Tj)/N | BL(Tj)*nj/N | Fdef | COPk=1(Tj) | COPk=v(Tj) | COPk=2(Tj) | COPk=i(Tj)
1 | 52 | 0.103 | 0 | #VALUE! | #VALUE! | FALSE | #VALUE! | #VALUE! | #N/A | #N/A | FALSE | #VALUE! | #DIV/0! | #DIV/0! | #VALUE! | #VALUE! | #DIV/0! | 0 | 1 | #N/A | #N/A | #DIV/0! | #VALUE!
2 | 47 | 0.093 | 0 | #VALUE! | #VALUE! | FALSE | #VALUE! | #VALUE! | #N/A | #N/A | FALSE | #VALUE! | #DIV/0! | #DIV/0! | #VALUE! | #VALUE! | #DIV/0! | 0 | 1 | #N/A | #N/A | #DIV/0! | #VALUE!
3 | 42 | 0.1 | 0 | #VALUE! | #VALUE! | FALSE | #VALUE! | #VALUE! | #N/A | #N/A | FALSE | #VALUE! | #DIV/0! | #DIV/0! | #VALUE! | #VALUE! | #DIV/0! | 0 | 1 | #N/A | #N/A | #DIV/0! | #VALUE!
4 | 37 | 0.109 | 0 | #VALUE! | #VALUE! | FALSE | #VALUE! | #VALUE! | #N/A | #N/A | FALSE | #VALUE! | #DIV/0! | #DIV/0! | #VALUE! | #VALUE! | #DIV/0! | 0 | 1 | #N/A | #N/A | #DIV/0! | #VALUE!
5 | 32 | 0.126 | 0 | #VALUE! | #VALUE! | FALSE | #VALUE! | #VALUE! | #N/A | #N/A | FALSE | #VALUE! | #DIV/0! | #DIV/0! | #VALUE! | #VALUE! | #DIV/0! | 0 | 1 | #N/A | #N/A | #DIV/0! | #VALUE!
6 | 27 | 0.087 | 0 | #VALUE! | #VALUE! | FALSE | #VALUE! | #VALUE! | #N/A | #N/A | FALSE | #VALUE! | #DIV/0! | #DIV/0! | #VALUE! | #VALUE! | #DIV/0! | 0 | 1 | #N/A | #N/A | #DIV/0! | #VALUE!
7 | 22 | 0.055 | 0 | #VALUE! | #VALUE! | FALSE | #VALUE! | #VALUE! | #N/A | #N/A | FALSE | #VALUE! | #DIV/0! | #DIV/0! | #VALUE! | #VALUE! | #DIV/0! | 0 | 1 | #N/A | #N/A | #DIV/0! | #VALUE!
8 | 17 | 0.036 | 0 | #VALUE! | #VALUE! | FALSE | #VALUE! | #VALUE! | #N/A | #N/A | FALSE | #VALUE! | #DIV/0! | #DIV/0! | #VALUE! | #VALUE! | #DIV/0! | 0 | 1 | #N/A | #N/A | #DIV/0! | #VALUE!
9 | 12 | 0.026 | 0 | #VALUE! | #VALUE! | FALSE | #VALUE! | #VALUE! | #N/A | #N/A | FALSE | #VALUE! | #DIV/0! | #DIV/0! | #VALUE! | #VALUE! | #DIV/0! | 0 | 1 | #N/A | #N/A | #DIV/0! | #VALUE!
10 | 7 | 0.013 | 0 | #VALUE! | #VALUE! | FALSE | #VALUE! | #VALUE! | #N/A | #N/A | FALSE | #VALUE! | #DIV/0! | #DIV/0! | #VALUE! | #VALUE! | #DIV/0! | 0 | 1 | #N/A | #N/A | #DIV/0! | #VALUE!
11 | 2 | 0.006 | 0 | #VALUE! | #VALUE! | FALSE | #VALUE! | #VALUE! | #N/A | #N/A | FALSE | #VALUE! | #DIV/0! | #DIV/0! | #VALUE! | #VALUE! | #DIV/0! | 0 | 1 | #N/A | #N/A | #DIV/0! | #VALUE!
12 | -3 | 0.002 | 0 | #VALUE! | #VALUE! | FALSE | #VALUE! | #VALUE! | #N/A | #N/A | FALSE | #VALUE! | #DIV/0! | #DIV/0! | #VALUE! | #VALUE! | #DIV/0! | 0 | 1 | #N/A | #N/A | #DIV/0! | #VALUE!
13 | -8 | 0.001 | 0 | #VALUE! | #VALUE! | FALSE | #VALUE! | #VALUE! | #N/A | #N/A | FALSE | #VALUE! | #DIV/0! | #DIV/0! | #VALUE! | #VALUE! | #DIV/0! | 0 | 1 | #N/A | #N/A | #DIV/0! | #VALUE!
[20 empty] | #VALUE! | #VALUE! | #VALUE!
[20 empty] | #VALUE! | #VALUE! | #VALUE!
[20 empty] | #VALUE! | #VALUE! | #VALUE!
Sum(eh(Tj)/N) | #VALUE!
Sum(RH(Tj)/N) | #DIV/0!
Sum(BL(Tj)*nj/N) | 0
| Unrounded result | Calculated Result (rounded per reference test procedure)
HSPF2 | #VALUE! | #VALUE!
Note on E248: Elijah I-W: App M, Equation 4.2-2
Note on F248: Elijah I-W: App M, Equation 4.2.4-1
Note on G138: Sahil Popli: Section 4.2 a to d App M
Note on G248: Elijah I-W: App M, Equation 4.2.4-3
Note on H248: Elijah I-W: App M, Equation 4.2.2-3
Note on K248: Elijah I-W: App M, Equation 4.2.4-2
Note on L248: Elijah I-W: App M, Equation 4.2.4-4
Note on M248: Elijah I-W: App M, Equation 4.2.2-3

## Test Comments
Title Block
Test Report Template Name: | Residential Central Air Conditioners and Heat Pumps_M1 | Back to Instructions tab
Version Number: | v1.2
Latest Template Revision: | 2020-06-30
Tab Name: | #VALUE!
File Name: | #VALUE!
Test Completion Date: | [MM/DD/YYYY]
Comments

## Test Report Attachments
Title Block
Test Report Template Name: | Residential Central Air Conditioners and Heat Pumps_M1 | Back to Instructions tab
Version Number: | v1.2
Latest Template Revision: | 2020-06-30
Tab Name: | #VALUE!
File Name: | #VALUE!
Test Completion Date: | [MM/DD/YYYY]
Attachments (specify the file names here)

## Report Sign-off Block
Title Block
Test Report Template Name: | Residential Central Air Conditioners and Heat Pumps_M1 |  | Back to Instructions tab
Version Number: | v1.2
Latest Template Revision: | 2020-06-30
Tab Name: | #VALUE!
File Name: | #VALUE!
Test Completion Date: | [MM/DD/YYYY]
Test Report Sign-Off Block
By signing in the space below, we certify that the information and data in this report: (1) were obtained from the specific test unit under test; (2) were obtained during the specific test being reported; (3) were not copied from any other source, except where instructed to do so; and (4) were not altered or modified in any way.
Role |  | Date | Entity
Test Completion |  | [MM/DD/YYYY] | [Test Lab Name]
Template Completion |  | [MM/DD/YYYY] | [Test Lab Name]
Report Review by Test Lab |  | [MM/DD/YYYY] | [Test Lab Name]
Report Reviewer by Test Lab |  | [MM/DD/YYYY] | [Test Lab Name]

## Tables
Region Number |  | I | II | III | IV | V | VI
Heating Load Hours, HLH |  | 493 | 857 | 1247 | 1701 | 2202 | 1842 | Back to Instructions tab
Outdoor Design Temperature, TOD |  | 37 | 27 | 17 | 5 | -10 | 30
J (# of bins) |  | 8 | 8 | 11 | 13 | 16 | 7 | Title Block
j | Tj( °F) | Fractional Bin Hours, nj/N | [5 empty] | Test Report Template Name: | Residential Central Air Conditioners and Heat Pumps_M1
1 | 62 | 0 | 0 | 0 | 0 | 0 | 0 | Version Number: | v1.2
2 | 57 | 0.239 | 0 | 0 | 0 | 0 | 0 | Latest Template Revision: | 2020-06-30
3 | 52 | 0.194 | 0.163 | 0.138 | 0.103 | 0.086 | 0.215 | Tab Name: | #VALUE!
4 | 47 | 0.129 | 0.143 | 0.137 | 0.093 | 0.076 | 0.204 | File Name: | #VALUE!
5 | 42 | 0.081 | 0.112 | 0.135 | 0.1 | 0.078 | 0.141 | Test Completion Date: | [MM/DD/YYYY]
6 | 37 | 0.041 | 0.088 | 0.118 | 0.109 | 0.087 | 0.076
7 | 32 | 0.019 | 0.056 | 0.092 | 0.126 | 0.102 | 0.034
8 | 27 | 0.005 | 0.024 | 0.047 | 0.087 | 0.094 | 0.008
9 | 22 | 0.001 | 0.008 | 0.021 | 0.055 | 0.074 | 0.003
10 | 17 | 0 | 0.002 | 0.009 | 0.036 | 0.055 | 0
11 | 12 | 0 | 0 | 0.005 | 0.026 | 0.047 | 0
12 | 7 | 0 | 0 | 0.002 | 0.013 | 0.038 | 0
13 | 2 | 0 | 0 | 0.001 | 0.006 | 0.029 | 0
14 | -3 | 0 | 0 | 0 | 0.002 | 0.018 | 0
15 | -8 | 0 | 0 | 0 | 0.001 | 0.01 | 0
16 | -13 | 0 | 0 | 0 | 0 | 0.005 | 0
17 | -18 | 0 | 0 | 0 | 0 | 0.002 | 0
18 | -23 | 0 | 0 | 0 | 0 | 0.001 | 0
Bin number, j | Bin temperature range °F | Representative temperature for bin °F | Fraction of of total temperature bin hours, nj/N
1 | 65–69 | 67 | 0.214
2 | 70–74 | 72 | 0.231
3 | 75–79 | 77 | 0.216
4 | 80–84 | 82 | 0.161
5 | 85–89 | 87 | 0.104
6 | 90–94 | 92 | 0.052
7 | 95–99 | 97 | 0.018
8 | 100–104 | 102 | 0.004
Region Number |  | I | II | III | IV | V | VI
Heating Load Line Equation Slope Factor, C |  | 1.1 | 1.06 | 1.3 | 1.15 | 1.16 | 1.11
Variable-speed Slope Factor, Cvs |  | 1.03 | 0.99 | 1.21 | 1.07 | 1.08 | 1.03
Zero-Load Temperature, Tzl |  | 58 | 57 | 56 | 55 | 55 | 57

## Drop-Downs
Title Block
Test Report Template Name: | Residential Central Air Conditioners and Heat Pumps_M1 |  | Back to Instructions tab
Version Number: | v1.2
Latest Template Revision: | 2020-06-30
Tab Name: | #VALUE!
File Name: | #VALUE!
Test Completion Date: | [MM/DD/YYYY]
Name | Options
Durations | 0.5 | 1
Min_Max | Minimum | Maximum
Controls_Types | Electromechanical | Electronic
Yes_No | Yes | No
Yes_No_NA | Yes | No | N/A
Product_Types | Central Air Conditioner | Central Heat Pump | Heating Only Central Heat Pump
Product_Subtypes_AC | Single-Package AC | Small-Duct, High Velocity AC | Space Constrained AC | Split AC
Product_Subtypes_HP | Single-Package HP | Small-Duct, High Velocity HP | Space Constrained HP | Split HP
Compressor_Types | Single-Speed | Two-Speed | Variable-Speed
Fan_Types | Fixed-Speed or Constant-Air-Volume-Rate | Variable Speed
ID_Fan_Types | Fixed-Speed or Constant-Air-Volume-Rate | Variable Speed | Coil-Only
Refrigerant_Types | R-22 | R-410a | Other
Regions | I | II | III | IV | V | VI
H1_Types | H1 | H1-2 | H1-1 | H1-N
TP_Options | Appendix M1 revised as of July 13, 2017
Secondary_Test_Methods | Outdoor Air Enthalpy | Compressor Calibration | Refrigerant Enthalpy | Outdoor Liquid Coil | Cooling Condensate & Indirect Airflow Msmt
Expansion_Device_Setups | Single expansion device located on outdoor unit | Two expansion devices per indoor unit

## Version Control
Title Block
Test Report Template Name: | Residential Central Air Conditioners and Heat Pumps_M1 | Back to Instructions tab
Version Number: | v1.2
Latest Template Revision: | 2020-06-30
Tab Name: | #VALUE!
File Name: | #VALUE!
Test Completion Date: | [MM/DD/YYYY]
Revisions List
Version | Date
v1.0 | 2018-08-01
v1.1 | 2019-07-22
v1.2 | 2020-06-30