## Instructions
Title Block
Test Report Template Name: | Water Source Heat Pump
Version Number: | v1.2
Latest Template Revision: | 2020-06-29
Tab Name: | #VALUE!
File Name: | #VALUE!
Reference Test Procedure
10 CFR 431.96 Uniform test method for the measurement of energy efficiency of commercial air conditioners and heat pumps.
Table of Contents
Tab | Contents
Instructions | Instructions for workbook and summary of results
General Info and Test Results | Space to describe general lab and product information
Instrumentation | Space to describe list of instruments used and instrument calibration data
Setup | Space to describe test setup
Photos | Space to add photographs taken of the test setup and device
Test Settings | Specification of settings for each test performed
Cooling Mode Test Data | Recorded data for the cooling mode test (steady-state wet coil cooling mode)
Heating Mode Test Data | Recorded data for the heating mode test (steady-state maximum temperature and high temperature heating mode)
Test Comments | Space to describe any notable information about the test
Report Sign-off Block | Report review history
Drop-Downs | Drop-downs used
Tables | Reference tables
Version Control | Revision history
Legend
Tabs | Tabs with input cells
Cells | Input cell
Auto-populated cell
Provided data
NOT USED
Instructions for Completing this Workbook
Follow the steps below, filling in all input cells (shaded light blue) in each tab you are instructed to complete. Using TAB to "hop" from input cell to input cell is useful, but does not ensure that all input cells are reached. To guarantee that you enter all required information, you must visually scan for light blue cells in the entire area bounded by yellow-shaded cells.
Important: Start with a clean (unused) template copy for each new report. Enter only data and information that are unique to the unit tested and the current test of that unit. All abbreviations and variable names should be consistent with the reference test procedure.
STEP: | FILL IN INPUT CELLS IN THIS TAB:
Step 1 | General Info and Test Results
Step 2 | Instrumentation
Step 3 | Setup
Step 4 | Photos
Step 5 | Test Settings
Step 6 | Fill in the 'Test Data' tabs for the appropriate completed tests:
Step 6-1 | Cooling Mode Test Data
Step 6-2 | Heating Mode Test Data
Step 7 | Test Comments
Step 8 | Report Sign-off Block

## General Info and Test Results
Title Block
Test Report Template Name: | Water Source Heat Pump |  | Back to Instructions
Version Number: | v1.2
Latest Template Revision: | 2020-06-29
Tab Name: | #VALUE!
File Name: | #VALUE!
Test Completion Date: | [MM/DD/YYYY]
Lab Information |  |  | Test Results
Lab Name: |  |  | Measured Values
Test Location: |  |  | Variable | Result
EER
Test Information |  |  | COP
Date Energy Test Started: | [MM/DD/YYYY] |  | Cooling Capacity (Btu/hr)
Date Energy Test Finished: | [MM/DD/YYYY]
Date of Last Calibration for Test Room | [MM/DD/YYYY]
NOTE: This is a copy; sign-off is done in the Report Sign-Off Block tab
Product Information |  |  | Test Report Sign-Off Block
We certify that the information and data in this report: (1) were obtained from the specific test unit under test; (2) were obtained during the specific test being reported; (3) were not copied from any other source, except where instructed to do so; and (4) were not altered or modified in any way.
General Information
Product Type
|  |  | Role |  | Date | Entity
Product Design |  |  | Test Completion |  | [MM/DD/YYYY] | [Test Lab Name]
Refrigerant Used (R-22, R-410A, Other)? |  |  | Template Completion |  | [MM/DD/YYYY] | [Test Lab Name]
If Other (please specify) |  |  | Report Review by Test Lab |  | [MM/DD/YYYY] | [Test Lab Name]
|  |  | Report Review by Test Lab |  | [MM/DD/YYYY] | [Test Lab Name]
Rated Performance (Complete Unit)
Product Reported Cooling Capacity: |  | Btu/h
Product Reported EER:
Product Reported Heating Capacity (if applicable): |  | Btu/h
Product Reported COP (if applicable):
Product Input Voltage: |  | V
Date Received: | [MM/DD/YYYY]
Condition as Received:
Packaged unit (if applicable)
Brand:
Manufacturer:
Manufacturer Model Number:
Serial Number:
Date of Manufacture (if available):

## Instrumentation
Title Block
Test Report Template Name: | Water Source Heat Pump |  | Back to Instructions
Version Number: | v1.2
Latest Template Revision: | 2020-06-29
Tab Name: | #VALUE!
File Name: | #VALUE!
Test Start Date: | [MM/DD/YYYY]
Test Completion Date: | [MM/DD/YYYY]
Setup (This table should include instrumentation, sensors, and all equipment used during testing)
Instrument Type | Brand | Model # | Sensor Location | Accuracy | Date of Last Calibration | Deadline for Next Calibration
[5 empty] | [MM/DD/YYYY] | [MM/DD/YYYY]
[5 empty] | [MM/DD/YYYY] | [MM/DD/YYYY]
[5 empty] | [MM/DD/YYYY] | [MM/DD/YYYY]
[5 empty] | [MM/DD/YYYY] | [MM/DD/YYYY]
[5 empty] | [MM/DD/YYYY] | [MM/DD/YYYY]
[5 empty] | [MM/DD/YYYY] | [MM/DD/YYYY]
[5 empty] | [MM/DD/YYYY] | [MM/DD/YYYY]
[5 empty] | [MM/DD/YYYY] | [MM/DD/YYYY]
[5 empty] | [MM/DD/YYYY] | [MM/DD/YYYY]
[5 empty] | [MM/DD/YYYY] | [MM/DD/YYYY]
[5 empty] | [MM/DD/YYYY] | [MM/DD/YYYY]
[5 empty] | [MM/DD/YYYY] | [MM/DD/YYYY]
[5 empty] | [MM/DD/YYYY] | [MM/DD/YYYY]
[5 empty] | [MM/DD/YYYY] | [MM/DD/YYYY]
[5 empty] | [MM/DD/YYYY] | [MM/DD/YYYY]
[5 empty] | [MM/DD/YYYY] | [MM/DD/YYYY]
[5 empty] | [MM/DD/YYYY] | [MM/DD/YYYY]
[5 empty] | [MM/DD/YYYY] | [MM/DD/YYYY]
[5 empty] | [MM/DD/YYYY] | [MM/DD/YYYY]
[5 empty] | [MM/DD/YYYY] | [MM/DD/YYYY]
[5 empty] | [MM/DD/YYYY] | [MM/DD/YYYY]
[5 empty] | [MM/DD/YYYY] | [MM/DD/YYYY]
[5 empty] | [MM/DD/YYYY] | [MM/DD/YYYY]
[5 empty] | [MM/DD/YYYY] | [MM/DD/YYYY]
[5 empty] | [MM/DD/YYYY] | [MM/DD/YYYY]
[5 empty] | [MM/DD/YYYY] | [MM/DD/YYYY]
[5 empty] | [MM/DD/YYYY] | [MM/DD/YYYY]
[5 empty] | [MM/DD/YYYY] | [MM/DD/YYYY]
[5 empty] | [MM/DD/YYYY] | [MM/DD/YYYY]
[5 empty] | [MM/DD/YYYY] | [MM/DD/YYYY]
[5 empty] | [MM/DD/YYYY] | [MM/DD/YYYY]
[5 empty] | [MM/DD/YYYY] | [MM/DD/YYYY]
[5 empty] | [MM/DD/YYYY] | [MM/DD/YYYY]
[5 empty] | [MM/DD/YYYY] | [MM/DD/YYYY]
[5 empty] | [MM/DD/YYYY] | [MM/DD/YYYY]
[5 empty] | [MM/DD/YYYY] | [MM/DD/YYYY]
[5 empty] | [MM/DD/YYYY] | [MM/DD/YYYY]
Sensor Placement
Describe placement of sensors used to measure indoor and water temperatures:
If additional sensors were used, describe placement:

## Setup
Title Block
Test Report Template Name: | Water Source Heat Pump | Back to Instructions
Version Number: | v1.2
Latest Template Revision: | 2020-06-29
Tab Name: | #VALUE!
File Name: | #VALUE!
Test Completion Date: | [MM/DD/YYYY]
Setup of test room
Were the test rooms set up according to ISO 13256-1:1998?
If No, list and describe all differences between actual setup and ISO 13256-1:1998.
Setup of WSHP
Was the test unit set up according to the applicable sections of ISO 13256-1:1998?
If No, list and describe all differences between actual setup and ISO 13256-1:1998.
Quote the manufacturer instructions for installing this unit, and note in detail all differences between the manufacturer instructions and the actual installation.
(1) Include all instructions, (2) A PDF file containing the instructions (downloaded or scanned) is acceptable.

## Photos
Title Block |  | Back to Instructions
Test Report Template Name: | Water Source Heat Pump
Version Number: | v1.2
Latest Template Revision: | 2020-06-29
Tab Name: | #VALUE!
File Name: | #VALUE!
Test Completion Date: | [MM/DD/YYYY]
Photos 1-4 are to be taken of the unit directly out of the box, before installation.
1. Picture of unit on both sides (front and back), once it is out of the package. (Include as many pictures as neccesary)
2. Identification sticker showing model number and serial number. |  |  | 3. Sticker showing nameplate information (if separate from #2)
4. FTC EnergyGuide label (if present). |  |  | 5. Settings and/or displays during test.
6. Picture of indoor side of WSHP as installed in final set-up (showing all sensors) |  |  | 7. Picture of water side (if applicable) of WSHP as installed in final set-up (showing all sensors)
8. Additional Photos (if necessary)

## Test Settings
Title Block
Test Report Template Name: | Water Source Heat Pump |  | Back to Instructions
Version Number: | v1.2
Latest Template Revision: | 2020-06-29
Tab Name: | #VALUE!
File Name: | #VALUE!
Test Completion Date: | [MM/DD/YYYY]
WSHP Settings - Controls
>>>>>>>>>> Paste photo(s) showing exact settings and/or displays for the unit (during test) to |  | the Photos tab (Photo Box #5)
Please include a description of how the settings were entered, specific to this particular test unit:
Electromechanical or Electronic Controls?
Cooling Setting *
Heating Setting *
Fan Setting *
Temperature Setting *
* Include unit of measure if necessary
Other settings (if neccesary) | Extra Setting #1 |  | Extra Setting #2 | Extra Setting #3
--- Description
--- Setting *
* Include unit of measure if necessary
Additional Description
Describe settings used on the WSHP for test, or reference any picture of controls in the 'Photos' Tab

## Cooling Mode Test Data
Title Block |  |  | Back to Instructions
Test Report Template Name: | Water Source Heat Pump
Version Number: | v1.2
Latest Template Revision: | 2020-06-29
Tab Name: | #VALUE!
File Name: | #VALUE!
Test Completion Date: | [MM/DD/YYYY]
Cooling Test Conditions Summary - Test Chamber Devices
Compliance with Equilibrium Requirements
Has chamber been at equilibrium for the minimum 30 minutes?
Length of Compressor break-in Time (hours)
Cooling Mode - Indoor Air Enthalpy Method
Electrical Input Measurements
Measurement
|  | Avg | Min | Max
Applied voltage to unit (V)
Frequency (Hz)
Line Current (Amps)
| Indoor Fan Power Adjustment (Watts) | 0
| Pump Power Adjustment (Watts) | 0
Compressor Power (Watts)
Measured Total Power (Watts)
| Total system power (Watts) | 0
Pressure Measurements
Measurement
|  | Avg | Min | Max
Barometric pressure - (in. Hg)
Is there an internal fan?
External static pressure (in. H2O)
Internal static pressure (in. H2O)
Is there a liquid pump?
Liquid external static pressure (psi)
Liquid internal static pressure (psi)
Refrigerant liquid line service valve pressure (psi)
Refrigerant suction line service valve pressure (psi)
Note- Refrigerant service valve pressures required only if service ports are factory installed.
Refrigerant Temperatures
Measurement
|  | Avg | Min | Max
Compressor discharge (°F)
Condenser entering (°F)
Condenser leaving (°F)
Liquid line service valve (°F)
Evaporator entering (°F)
Evaporator leaving (°F)
Suction line service valve (°F)
Compressor suction (°F)
Airflow Measurements
Measurement
|  | Avg | Min | Max
Unit indoor airflow (cfm)
Unit indoor standard airflow (scfm)
Indoor Fan Speed (rpm) [if recorded]
Air Temperatures and Enthalpy
Measurement
|  | Avg | Min | Max
Indoor entering air dry-bulb temperature (°F)
Indoor entering air wet-bulb temperature (°F)
Indoor entering air enthalpy (Btu/lbm)
Indoor leaving air dry-bulb temperature (°F)
Indoor leaving air wet-bulb temperature (°F)
Indoor leaving air enthalpy (Btu/lbm)
Indoor nozzle air dry-bulb temperature (°F)
Air dry-bulb temperature within indoor test room (°F)
Air Properties
Measurement
Indoor nozzle air specific volume of air-water vapor mixture (ft3/lbm)
Indoor nozzle air humidity ratio (lbmwv/lbmda)
Indoor entering air humidity ratio (lbmwv/lbmda)
Indoor leaving air humidity ratio (lbmwv/lbmda)
Air specific heat (Btu/lbm)
Cooling Capacity
Measurement
Total sensible cooling capacity (Btu/hr)
Total latent cooling capacity (Btu/hr)
Indoor total cooling capacity based on indoor enthalpy method (Btu/hr)
Liquid Enthalpy Method
Measurement
|  | Avg | Min | Max
Entering water temperature (°F)
Leaving water temperature (°F)
Liquid flow rate (gpm)
Density of liquid (lb/gal)
Specific heat of liquid (Btu/lbm °F)
Cooling capacity based on liquid enthalpy method (Btu/hr)
Results
|  | Measurement |  |  | Calculated Result (rounded per significant figures conventions and instrumentation resolution)
Heat balance (%) total cooling capacity (indoor air enthalpy method vs. liquid enthalpy method) [must be <5%]
Average of indoor air enthalpy and liquid enthalpy methods (Btu/hr)
| Fan power capacity adjustment (Btu/hr) | 0
Total corrected cooling capacity (Btu/hr)
| Total system power (Watts) | 0
System Efficiency (EER)

## Heating Mode Test Data
Title Block |  |  | Back to Instructions
Test Report Template Name: | Water Source Heat Pump
Version Number: | v1.2
Latest Template Revision: | 2020-06-29
Tab Name: | #VALUE!
File Name: | #VALUE!
Test Completion Date: | [MM/DD/YYYY]
Heating Test Conditions Summary - Test Chamber Devices
Compliance with Equilibrium Requirements
Has chamber been at equilibrium for the minimum 30 minutes?
Length of Compressor break-in Time (hours)
Heating Mode - Indoor Air Enthalpy Method
Electrical Input Measurements
Measurement
|  | Avg | Min | Max
Applied voltage to unit (V)
Frequency (Hz)
Line current (Amps)
| Indoor Fan Power Adjustment (Watts) | 0
| Pump Power Adjustment (Watts) | 0
Compressor Power (Watts)
Measured Total Power (Watts)
| Total system power (Watts) | 0
Pressure Measurements
Measurement
|  | Avg | Min | Max
Barometric pressure - (in. Hg)
Is there an internal fan?
External static pressure (in. H2O)
Internal static pressure (in. H2O)
Is there a liquid pump?
Liquid external static pressure (in. H2O)
Liquid internal static pressure (in. H2O)
Refrigerant liquid line service valve pressure (psi)
Refrigerant suction line service valve pressure (psi)
Note- Refrigerant service valve pressures required only if service ports are factory installed.
Refrigerant Temperatures
Measurement
|  | Avg | Min | Max
Compressor discharge (°F)
Condenser entering (°F)
Condenser leaving (°F)
Liquid line service valve (°F)
Evaporator entering (°F)
Evaporator leaving (°F)
Suction line service valve (°F)
Compressor suction (°F)
Airflow Measurements
Measurement
|  | Avg | Min | Max
Unit indoor airflow (cfm)
Unit indoor standard airflow (scfm)
Indoor Fan Speed (rpm) [if recorded]
Air Temperatures and Enthalpy
Measurement
|  | Avg | Min | Max
Indoor entering air dry-bulb temperature (°F)
Indoor entering air wet-bulb temperature (°F)
Indoor entering air enthalpy (Btu/lbm)
Indoor leaving air dry-bulb temperature (°F)
Indoor leaving air wet-bulb temperature (°F)
Indoor leaving air enthalpy (Btu/lbm)
Indoor nozzle air dry-bulb temperature (°F)
Air dry-bulb temperature within indoor test room (°F)
Air Properties
Measurement
Indoor nozzle air specific volume of air-water vapor mixture (ft3/lbm)
Indoor nozzle air humidity ratio (lbmwv/lbmda)
Indoor entering air humidity ratio (lbmwv/lbmda)
Indoor leaving air humidity ratio (lbmwv/lbmda)
Air specific heat (Btu/lbm)
Heating Capacity
Measurement
Indoor total heating capacity based on indoor enthalpy method (Btu/hr)
Liquid Enthalpy Method
Measurement
|  | Avg | Min | Max
Entering water temperature (°F)
Leaving water temperature (°F)
Liquid flow rate (gpm)
Density of liquid (lb/gal)
Specific heat of liquid (Btu/lbm °F)
Heating capacity based on liquid enthalpy method (Btu/hr)
Results
|  | Measurement |  |  | Calculated Result (rounded per significant figures conventions and instrumentation resolution)
Heat balance (%) total heating capacity (indoor air enthalpy method vs. liquid enthalpy method) [must be <5%]
Average of indoor air enthalpy and liquid enthalpy methods (Btu/hr)
| Fan power capacity adjustment (Btu/hr) | 0
Total corrected heating capacity (Btu/hr)
| Total system power (Watts) | 0
System Efficiency (COP)

## Test Comments
Title Block
Test Report Template Name: | Water Source Heat Pump | Back to Instructions
Version Number: | v1.2
Latest Template Revision: | 2020-06-29
Tab Name: | #VALUE!
File Name: | #VALUE!
Test Completion Date: | [MM/DD/YYYY]
Comments

## Report Sign-off Block
Title Block
Test Report Template Name: | Water Source Heat Pump |  | Back to Instructions
Version Number: | v1.2
Latest Template Revision: | 2020-06-29
Tab Name: | #VALUE!
File Name: | #VALUE!
Test Completion Date: | [MM/DD/YYYY]
Test Report Sign-Off Block
By signing in the space below, we certify that the information and data in this report: (1) were obtained from the specific test unit under test; (2) were obtained during the specific test being reported; (3) were not copied from any other source, except where instructed to do so; and (4) were not altered or modified in any way.
Role |  | Date | Entity
Test Completion |  | [MM/DD/YYYY] | [Test Lab Name]
Template Completion |  | [MM/DD/YYYY] | [Test Lab Name]
Report Review by Test Lab |  | [MM/DD/YYYY] | [Test Lab Name]
Report Reviewer by Test Lab |  | [MM/DD/YYYY] | [Test Lab Name]

## Drop-Downs
Title Block
Test Report Template Name: | Water Source Heat Pump
Version Number: | v1.2 |  | Back to Instructions
Latest Template Revision: | 2019-01-31
Tab Name: | #VALUE!
File Name: | #VALUE!
Test Completion Date: | [MM/DD/YYYY]
Y_N |  | Product_Type |  | Refrigerant | Control
Yes |  | WSHP |  | R-22 | Electromechanical
No |  |  |  | R-410A | Electronic
Other

## Version Control
Title Block
Test Report Template Name: | Water Source Heat Pump | Back to Instructions
Version Number: | v1.2
Latest Template Revision: | 2020-06-29
Tab Name: | #VALUE!
File Name: | #VALUE!
Test Completion Date: | [MM/DD/YYYY]
Revisions List
Version | Date
v1.0_draft 1 | 2018-10-31
v1.0 | 2020-01-16
v1.1 | 2020-04-01
v1.2 | 2020-06-29