## Instructions
Title Block
Test Report Template Name: | Dehumidifier X1
Version Number: | v1.1
Latest Template Revision: | 2020-09-30
Tab Name: | Instructions
File Name: | Dehumidifier X1 - v1.1.xlsx
Reference Test Procedure
Appendix X1 to Subpart B of Part 430-Uniform Test Method for Measuring the Energy Consumption of Dehumidifiers
Table of Contents
Tab | Contents
Instructions | Instructions and table of contents
General Info & Test Results | Lab information, product information and test results
Instrumentation | Instrumentation requirements
Photos | Inputs for photographs
Inactive or Off Mode Settings | Input for inactive mode or off mode test settings
Setup & Test Cond Inactive-Off | Setup and test condition requirements for inactive mode or off mode test
Off-Cycle Mode Settings | Input for off-cycle mode test settings
Setup&Test Cond Off-Cycle Mode | Setup and test condition requirements for off-cycle mode test
Data & Calcs Low Power Modes | Measurement inputs and automated calculations for low power mode tests (inactive, off, and off-cycle modes)
Active Mode Settings | Input for active mode test settings
Setup & Test Conditions | Setup and test condition requirements for each test
Test Data Inputs & Calculations | Measurement inputs and automated calculations
Comments | Inputs for report template user to provide comments
Report Sign-Off Block | Report review history
Version Control | Revision history
LEGEND
Tabs | Tabs with input cells
Cells | Input cell
Auto-populated cell
Provided data
NOT USED
Instructions for Completing this Template
Follow the steps below, filling in all input cells (shaded light blue) in each tab you are instructed to complete. Using TAB to "hop" from input cell to input cell is useful, but does not ensure that all input cells are reached. To guarantee that you enter all required information, you must visually scan for light blue cells in the entire area bounded by yellow-shaded cells.
Important: Start with a clean (unused) template copy for each new report. Enter only data and information that are unique to the unit tested and the current test of that unit. All abbreviations and variable names should be consistent with the reference test procedure.
STEP: | FILL IN INPUT CELLS IN THIS TAB:
Step 1 | General Info & Test Results
Step 2 | Instrumentation
Step 3 | Photos
Step 4 | Inactive or Off Mode Settings
Step 5 | Setup & Test Cond Inactive-Off
Step 6 | Off-Cycle Mode Settings
Step 7 | Setup&Test Cond Off-Cycle Mode
Step 8 | Data & Calcs Low Power Modes
Step 9 | Active Mode Settings
Step 10 | Setup & Test Conditions
Step 11 | Test Data Inputs & Calculations
Step 12 | Comments
Step 13 | Report Sign-off Block

## General Info & Test Results
Title Block
Test Report Template Name: | Dehumidifier X1
Version Number: | v1.1 | Back to Instructions tab
Latest Template Revision: | 2020-09-30
Tab Name: | General Info & Test Results
File Name: | Dehumidifier X1 - v1.1.xlsx | Test results - Portable
Test Completion Date: | [MM/DD/YYYY] | Variable | Result | Units
|  | Capacity |  | pints/day
Lab Information |  | Integrated Energy Factor |  | liters/kWh
Lab Name:
Lab Location: |  | Test results - Whole-Home
|  | Variable | Result | Units
Test Information |  | Capacity |  | pints/day
Date Test Started: | [MM/DD/YYYY] | Integrated Energy Factor |  | liters/kWh
Date Test Finished: | [MM/DD/YYYY] | Case Volume | 0 | cubic feet
Product Information |  | Test results - Refrigerant Desiccant
Brand: |  | Variable | Result | Units
Manufacturer: |  | Capacity |  | pints/day
Manufacturer model number: |  | Integrated Energy Factor |  | liters/kWh
Serial number: |  | Case Volume | 0 | cubic feet
Date of Manufacture (if available):
Product Configuration |  | NOTE: This is only a copy; sign off is done in the Report Sign-Off Block tab
Refrigerant-Desiccant? |  | Test Report Sign-Off Block
Rated Product Capacity (pints/day): |  | We certify that the information and data in this report: (1) were obtained from the specific test unit under test; (2) were obtained during the specific test being reported; (3) were not copied from any other source, except where instructed to do so; and (4) were not altered or modified in any way.
Date Product Received: | [MM/DD/YYYY]
Condition as received:
Condition as received: |  | Role |  | Date | Entity
Maximum Case Dimensions (in.) |  | Test Completion |  | [MM/DD/YYYY] | [Test Lab Name]
Case Length |  | Template Completion |  | [MM/DD/YYYY] | [Test Lab Name]
Case Width |  | Report Reviewed by Test Lab |  | [MM/DD/YYYY] | [Test Lab Name]
Case Height |  | Report Reviewed by Test Lab |  | [MM/DD/YYYY] | [Test Lab Name]

## Instrumentation
Title Block
Test Report Template Name: | Dehumidifier X1
Version Number: | v1.1 |  | Back to Instructions tab
Latest Template Revision: | 2020-09-30
Tab Name: | Instrumentation
File Name: | Dehumidifier X1 - v1.1.xlsx
Test Start Date | [MM/DD/YYYY]
Test Completion Date: | [MM/DD/YYYY]
Setup (This table should include instrumentation, sensors, and all equipment used during testing)
Instrument Type | Brand | Model # | Accuracy | Resolution | Date of Last Calibration | Deadline for Next Calibration
[5 empty] | [MM/DD/YYYY] | [MM/DD/YYYY]
[5 empty] | [MM/DD/YYYY] | [MM/DD/YYYY]
[5 empty] | [MM/DD/YYYY] | [MM/DD/YYYY]
[5 empty] | [MM/DD/YYYY] | [MM/DD/YYYY]
[5 empty] | [MM/DD/YYYY] | [MM/DD/YYYY]
[5 empty] | [MM/DD/YYYY] | [MM/DD/YYYY]
[5 empty] | [MM/DD/YYYY] | [MM/DD/YYYY]
[5 empty] | [MM/DD/YYYY] | [MM/DD/YYYY]
[5 empty] | [MM/DD/YYYY] | [MM/DD/YYYY]
[5 empty] | [MM/DD/YYYY] | [MM/DD/YYYY]
[5 empty] | [MM/DD/YYYY] | [MM/DD/YYYY]
[5 empty] | [MM/DD/YYYY] | [MM/DD/YYYY]
[5 empty] | [MM/DD/YYYY] | [MM/DD/YYYY]
[5 empty] | [MM/DD/YYYY] | [MM/DD/YYYY]
[5 empty] | [MM/DD/YYYY] | [MM/DD/YYYY]
[5 empty] | [MM/DD/YYYY] | [MM/DD/YYYY]
[5 empty] | [MM/DD/YYYY] | [MM/DD/YYYY]
[5 empty] | [MM/DD/YYYY] | [MM/DD/YYYY]
[5 empty] | [MM/DD/YYYY] | [MM/DD/YYYY]
[5 empty] | [MM/DD/YYYY] | [MM/DD/YYYY]
[5 empty] | [MM/DD/YYYY] | [MM/DD/YYYY]
[5 empty] | [MM/DD/YYYY] | [MM/DD/YYYY]
[5 empty] | [MM/DD/YYYY] | [MM/DD/YYYY]
[5 empty] | [MM/DD/YYYY] | [MM/DD/YYYY]
[5 empty] | [MM/DD/YYYY] | [MM/DD/YYYY]
[5 empty] | [MM/DD/YYYY] | [MM/DD/YYYY]
[5 empty] | [MM/DD/YYYY] | [MM/DD/YYYY]
[5 empty] | [MM/DD/YYYY] | [MM/DD/YYYY]
[5 empty] | [MM/DD/YYYY] | [MM/DD/YYYY]
[5 empty] | [MM/DD/YYYY] | [MM/DD/YYYY]
[5 empty] | [MM/DD/YYYY] | [MM/DD/YYYY]
[5 empty] | [MM/DD/YYYY] | [MM/DD/YYYY]
[5 empty] | [MM/DD/YYYY] | [MM/DD/YYYY]
[5 empty] | [MM/DD/YYYY] | [MM/DD/YYYY]
[5 empty] | [MM/DD/YYYY] | [MM/DD/YYYY]
[5 empty] | [MM/DD/YYYY] | [MM/DD/YYYY]
[5 empty] | [MM/DD/YYYY] | [MM/DD/YYYY]
[5 empty] | [MM/DD/YYYY] | [MM/DD/YYYY]
[5 empty] | [MM/DD/YYYY] | [MM/DD/YYYY]
[5 empty] | [MM/DD/YYYY] | [MM/DD/YYYY]
[5 empty] | [MM/DD/YYYY] | [MM/DD/YYYY]
[5 empty] | [MM/DD/YYYY] | [MM/DD/YYYY]
[5 empty] | [MM/DD/YYYY] | [MM/DD/YYYY]
[5 empty] | [MM/DD/YYYY] | [MM/DD/YYYY]
[5 empty] | [MM/DD/YYYY] | [MM/DD/YYYY]

## Photos
Title Block
Test Report Template Name: | Dehumidifier X1
Version Number: | v1.1 | Back to Instructions tab
Latest Template Revision: | 2020-09-30
Tab Name: | Photos
File Name: | Dehumidifier X1 - v1.1.xlsx
Test Completion Date: | [MM/DD/YYYY]
1. Nameplate showing model number and serial number (if applicable) |  |  | 2. FTC EnergyGuide label (if present)
3. Photos of test unit from all sides
4. Confirmation of Test Unit Positioning |  |  | 5. Condensate Removal Setup
6. Exact placement of all sensors on, in, or around the device
7. Control Panel Settings
8. Additional photos (if necessary)

## Inactive or Off Mode Settings
Title Block
Test Report Template Name: | Dehumidifier X1
Version Number: | v1.1 |  | Back to Instructions tab
Latest Template Revision: | 2020-09-30
Tab Name: | Inactive or Off Mode Settings
File Name: | Dehumidifier X1 - v1.1.xlsx
Test Completion Date: | [MM/DD/YYYY]
Settings
Setting # | Setting Type | Setting Selection
Setting 1:
Setting 2:
Setting 3:
Setting 4:
Setting 5:
Setting 6:
Setting 7:
Setting 8:
Setting 9:
Setting 10:

## Setup & Test Cond Inactive-Off
Title Block
Test Report Template Name: | Dehumidifier X1
Version Number: | v1.1 |  | Back to Instructions tab
Latest Template Revision: | 2020-09-30
Tab Name: | Setup & Test Cond Inactive-Off
File Name: | Dehumidifier X1 - v1.1.xlsx
Test Completion Date: | [MM/DD/YYYY]
1. Unit Installation
Intsall the dehumidifier in accordance with Section 5, Paragraph 5.2 of IEC 62301, disregarding the provisions regarding batteries and the determination, classification, and testing of relevant modes.
2. Electrical Energy Supply
The supply test voltage and frequency shall comply with the requirements in Section 7.1.3 of ANSI/AHAM DH-1-2008. The supply frequency shall be maintained +/- 1 percent. Maintain the electrical supply voltage waveform indicated in Section 4, Paragraph 4.3.2 of IEC 62301. The watt meter used to measure standby mode and off mode power consumption shall meet the requirements specified in Section 4, Paragraph 4.4 of IEC 62301.
Test Condition |  | Result |  | Unit
Standard test voltage: |  |  |  | [V]
Standard test frequency: |  |  |  | [Hz]
3. Test Room Conditions
Maintain the test room ambient air temperature conditions as specified in Section 4, Paragraph 4.2 of IEC 62301.
Test Condition |  | Result |  | Unit
Ambient Test Room Temperature |  |  |  | [C]

## Off-Cycle Mode Settings
Title Block
Test Report Template Name: | Dehumidifier X1
Version Number: | v1.1 |  | Back to Instructions tab
Latest Template Revision: | 2020-09-30
Tab Name: | Off-Cycle Mode Settings
File Name: | Dehumidifier X1 - v1.1.xlsx
Test Completion Date: | [MM/DD/YYYY]
Settings
Setting # | Setting Type | Setting Selection
Setting 1:
Setting 2:
Setting 3:
Setting 4:
Setting 5:
Setting 6:
Setting 7:
Setting 8:
Setting 9:
Setting 10:

## Setup&Test Cond Off-Cycle Mode
Title Block
Test Report Template Name: | Dehumidifier X1
Version Number: | v1.1 |  | Back to Instructions tab
Latest Template Revision: | 2020-09-30
Tab Name: | Setup&Test Cond Off-Cycle Mode
File Name: | Dehumidifier X1 - v1.1.xlsx
Test Completion Date: | [MM/DD/YYYY]
1. Unit Installation
Establish the test conditions specified in section 3.1.1 or 3.1.2 of appendix X1.
2. Electrical Energy Supply
The supply test voltage and frequency shall comply with the requirements in Section 7.1.3 of ANSI/AHAM DH-1-2008. The supply frequency shall be maintained +/- 1 percent. Maintain the electrical supply voltage waveform indicated in Section 4, Paragraph 4.3.2 of IEC 62301. The watt meter used to measure standby mode and off mode power consumption shall meet the requirements specified in Section 4, Paragraph 4.4 of IEC 62301.
Test Condition |  | Result |  | Unit
Standard test voltage: |  |  |  | [V]
Standard test frequency: |  |  |  | [Hz]
3. Test Room Conditions
Maintain the test room ambient air temperature conditions required for dehumdification mode testing.
Test Condition |  | Result |  | Unit
Ambient Test Room Temperature |  |  |  | [F]
Ambient Test Room Humidity |  |  |  | [%RH]

## Data & Calcs Low Power Modes
Title Block
Test Report Template Name: |  | Dehumidifier X1
Version Number: |  | v1.1 |  | Back to Instructions tab
Latest Template Revision: |  | 2020-09-30
Tab Name: |  | Data & Calcs Low Power Modes
File Name: |  | Dehumidifier X1 - v1.1.xlsx
Test Completion Date: |  | [MM/DD/YYYY]
Test Data
Prior to Start of Test
Ensure that the dehumidifier is properly setupt and does not enter active mode during the test. For dehumidifiers that take some time to enter a stable state from a higher power state as discussed in Section 5, Paragraph 5.1, Note 1 of IEC 62301, allow sufficient time for the dehumidifier to reach the lower power state before proceeding with the test measurement.
Start of Test
Follow the test procedure specified in Section 5, Paragraph 5.3.2 of IEC 62301 for testing inactive mode, off mode, and off-cycle mode, as described below:
Inactive/Off Mode
If the dehumidifier has an inactive mode, but not an off mode, measure and record the average inactive mode power of the dehumidifier, PIA, in watts. Otherwise, if the dehumidifier has an off mode, measure and record the average off mode power of the dehumidifier, POM , in watts. Report only one of the measurments in this section.
Measurement
| Inactive Mode Power (PIA): |  |  | [W]
| Off Mode Power (POM): |  |  | [W]
Off-Cycle Mode
Begin the off-cycle mode test period immediately following the dehumidification mode test period. Adjust the setpoint higher than the ambient relative humidity to ensure the product will not enter dehumidification mode and begin the test when the compressor cycles off due to the change in setpoint. The off-cycle mode test period shall be 2 hours in duration, during which the power consumption is recorded at the same intervals as recorded for dehumidification mode testing. Measure and record the average off-cycle mode power of the dehumidifier, POC, in watts.
Measurement
| Average Off-cycle Mode Power (POC) |  |  | [W]
Notes/Comments: (Please clarify any pertinent details, unusual events, etc.)
Calculations
Constants used in Calculations
Constant
| Dehumidifier inactive mode or off mode annual hours (SIO) |  | 1840.5 | [hours]
| Dehumidifier off-cycle mode annual hours (SOC) |  | 1840.5 | [hours]
| Conversion factor for watt-hours to kilowatt-hours |  | 0.001 | [kWh/Wh]
Annual Combined Low-Power Mode Energy Consumption
Calculated Result (unrounded)
| Incative mode power or off mode power (PIO): PIO = PIA or POM |  | #VALUE! | [W]
| Combined low-power mode energy consumption (ETLP): ETLP = [(PIO x SIO) + (POC x SOC)] x k |  | #VALUE! | [W]

## Active Mode Settings
Title Block
Test Report Template Name: | Dehumidifier X1
Version Number: | v1.1 |  | Back to Instructions tab
Latest Template Revision: | 2020-09-30
Tab Name: | Active Mode Settings
File Name: | Dehumidifier X1 - v1.1.xlsx
Test Completion Date: | [MM/DD/YYYY]
Settings
Setting # | Setting Type | Setting Selection
Setting 1:
Setting 2:
Setting 3:
Setting 4:
Setting 5:
Setting 6:
Setting 7:
Setting 8:
Setting 9:
Setting 10:

## Setup & Test Conditions
Title Block
Test Report Template Name: | Dehumidifier X1
Version Number: | v1.1 |  |  | Back to Instructions tab
Latest Template Revision: | 2020-09-30
Tab Name: | Setup & Test Conditions
File Name: | Dehumidifier X1 - v1.1.xlsx
Test Completion Date: | [MM/DD/YYYY]
1. Positioning of Test Unit
Position the dehumidifier in the test room as described in Section 5.2 and 5.3 of ANSI/AHAM DH-1-2008.
Test Condition |  |  | Result |  | Unit
Distance of air inlet from closest wall or partition: |  |  |  |  | [ft]
Distance of air outlet from closest wall or partition: |  |  |  |  | [ft]
2. Air Entering Dehumidifier
The air entering the dehumidifier shall have the conditions described in Section 7.1.2 of ANSI/AHAM DH-1-2008. Place the air sampling tree as described in Section 5.3 of ANSI/AHAM DH-1-2008.
Test Condition |  |  | Result |  | Unit
Dry-bulb temperature: |  |  |  |  | [°F]
Wet-bulb temperature: |  |  |  |  | [°F]
3. Air Circulation
The air circulating in the test room should comply with the requirements in Section 5.2 of ANSI/AHAM DH-1-2008
Test Condition |  |  | Result |  | Unit
Air current velocity: |  |  |  |  | [ft/min]
4. Standard Test Voltage
The test voltage shall comply with the requirements in Section 7.1.3 of ANSI/AHAM DH-1-2008.
Test Condition |  |  | Result |  | Unit
Standard test voltage: |  |  |  |  | [V]
5. Psychrometer or Relative Humidity Sensor Placement (where applicable)
Place the psychrometer or humidty sensor as described in Section 7.1.4 of ANSI/AHAM DH-1-2008.
Test Condition |  |  | Result |  | Unit
Psychrometer or Relative Humidty Sensor?
Distance of psychrometer/relative humidity sensor from intake grille: |  |  |  |  | [ft]
6. Air Current Across Psychrometer Sensing Bulbs (if applicable)
The psychrometer shall comply with the requirements in Section 4.2 of ANSI/AHAM DH-1-2008.
Test Condition |  |  | Result |  | Unit
Air current velocity across sensing bulbs: |  |  |  |  | [ft/min]
7. Ducting for Refrigerant-Desiccant or Whole-Home Dehumidifiers (if applicable)
Ducting shall comply with section 3.1.3 of Appendix CC.
Test Condition |  |  | Result |  | Unit
Duct material
Duct diameter: |  |  |  |  | [in.]
Thermal insulation R value: |  |  |  |  | [h-ft2 − °F/Btu]
8. Data Recording
Record the following data as described in Section 7.1.5 of ANSI/AHAM DH-1-2008:
Test Condition |  |  | Result |  | Unit
Dry-bulb temperature of entering air: |  |  |  |  | [measurements/hr]
Wet-bulb temperature of entering air: |  |  |  |  | [measurements/hr]
Applied voltage: |  |  |  |  | [measurements/hr]
Ampere input: |  |  |  |  | [measurements/hr]
Watts input: |  |  |  |  | [measurements/hr]
Watt-hour energy consumption: |  |  |  |  | [measurements/hr]
9. Condensate Removal
Collect the condensate as described in Section 5.4 of ANSI/AHAM DH-1-2008.
Describe method used to collect condensate:
10. Run-in Period
Perform the run-in period as described in Section 5.5 of ANSI/AHAM DH-1-2008.
Test Condition |  |  | Result |  | Unit
Run-In period: |  |  |  |  | [hr]
11. Test Tolerances
Allowable tolerances on readings taken during the performance tests.
Reading |  | Max Variation of Individual Readings |  | Variation of Arithmetical Average from Specified Test Condition |  | Unit
Dry-Bulb temperature: |  | 2 |  | ± 0.5 |  | [°F]
Wet-Bulb temperature: |  | 1 |  | ± 0.3 |  | [°F]
Volts: |  | 2 |  | ± 2.0 |  | [%]
Amperes: |  | 2 |  | ± 2.0 |  | [%]
Watts: |  | 2 |  | ± 2.0 |  | [%]
Time: |  | 0.2 |  | n/a |  | [%]
Weight: |  | 0.5 |  | n/a |  | [%]

## Test Data Inputs & Calculations
Title Block
Test Report Template Name: |  | Dehumidifier X1
Version Number: |  | v1.1 |  |  | Back to Instructions tab
Latest Template Revision: |  | 2020-09-30
Tab Name: |  | Test Data Inputs & Calculations
File Name: |  | Dehumidifier X1 - v1.1.xlsx
Test Completion Date: |  | [MM/DD/YYYY]
Test Data Inputs - Portable
Prior to Start of Test
Operate the dehumidifier and follow the procedure desribed in Section 7.1.6 of ANSI/AHAM DH-1-2008.
|  | Reading #1 | Reading #2 | Reading #3
| Dry-bulb temperature: |  |  |  | [°F]
| Wet-bulb temperature: |  |  |  | [°F]
| Relative humidty: |  |  |  | [%]
| Applied voltage: |  |  |  | [V]
Start of Test
Measurement
| Barometric pressure at start of test period (Bs): |  |  |  | [in. Hg.]
| Watt-hour meter reading at start of test period (Es): |  |  |  | [kWh]
End of Test
Measurement
| Weight of condensate collected during the test period (w): |  |  |  | [lb]
| Duration of test period (p): |  |  |  | [hr]
| Average dry-bulb temperature (Tt): |  |  |  | [°F]
| Average wet-bulb temperature (Tw): |  |  |  | [°F]
| Average relative humidity determined from the test data (Ht) (see Table 1 in Appendix X1): |  |  |  | [%]
| Average barometric pressure during the rating test period (B): |  |  |  | [in. Hg.]
| Barometric pressure at end of test period (Be): |  |  |  | [in. Hg.]
| Watt-hour meter reading at end of test period (Ee): |  |  |  | [kWh]
| Energy consumption in dehumidification mode (EDM): |  |  | - | [kWh]
Test Data Inputs - Whole-Home
Prior to Start of Test
Operate the dehumidifier and follow the procedure desribed in Section 7.1.6 of ANSI/AHAM DH-1-2008.
|  | Reading #1 | Reading #2 | Reading #3
| Dry-bulb temperature: |  |  |  | [°F]
| Wet-bulb temperature: |  |  |  | [°F]
| Relative humidty: |  |  |  | [%]
| Applied voltage: |  |  |  | [V]
Start of Test
Measurement
| Barometric pressure at start of test period (Bs): |  |  |  | [in. Hg.]
| Watt-hour meter reading at start of test period (Es): |  |  |  | [kWh]
End of Test
Measurement
| Weight of condensate collected during the test period (w): |  |  |  | [lb]
| Duration of test period (p): |  |  |  | [hr]
| Average dry-bulb temperature (Tt): |  |  |  | [°F]
| Average wet-bulb temperature (Tw): |  |  |  | [°F]
| Average relative humidity determined from the test data (Ht) (see Table 2 in Appendix X1): |  |  |  | [%]
| Maximum external static pressure: |  |  |  | [in. w.c.]
| Minimum external static pressure: |  |  |  | [in. w.c.]
| Average barometric pressure during the rating test period (B): |  |  |  | [in. Hg.]
| Barometric pressure at end of test period (Be): |  |  |  | [in. Hg.]
| Watt-hour meter reading at end of test period (Ee): |  |  |  | [kWh]
| Energy consumption in dehumidification mode (EDM): |  |  | - | [kWh]
Test Data Inputs - Refrigerant Dessicant
Prior to Start of Test
Operate the dehumidifier and follow the procedure desribed in Section 7.1.6 of ANSI/AHAM DH-1-2008.
|  | Reading #1 | Reading #2 | Reading #3
| Dry-bulb temperature: |  |  |  | [°F]
| Wet-bulb temperature: |  |  |  | [°F]
| Relative humidty: |  |  |  | [%]
| Applied voltage: |  |  |  | [V]
Start of Test
Measurement
| Watt-hour meter reading at start of test period (Es): |  |  |  | [kWh]
Enter Raw Test Data Below
End of Test
Measurement
Number of samples recorded during the test period (n):
| Duration of test period (p): |  |  |  | [hr]
| Average dry-bulb temperature (Tf): |  |  |  | [°F]
| Average relative humidity determined from the test data (Ht): |  |  |  | [%]
| Average barometric pressure (B): |  |  |  | [in. Hg.]
| Time intervals in seconds between samples (t): |  |  |  | [s]
| Maximum external static pressure: |  |  |  | [in. w.c.]
| Minimum external static pressure: |  |  |  | [in. w.c.]
| Watt-hour meter reading at end of test period (Ee): |  |  |  | [kWh]
| Energy consumption in dehumidification mode (EDM): |  |  | - | [kWh]
Notes/Comments: (Please clarify any pertinent details, unusual events, etc.)
Calculations - Portable and Whole-Home
Constants used in Calculations
Constant
| Conversion of pounds to kilograms: |  |  | 0.45359 |  | [kg/lb]
Capacity Measurement
|  |  |  | Calculated Result (unrounded) | Calculated Result (rounded per significant figures conventions and instrumentation resolution)
| Corrected average relative humidity (Hc,p): Hc,p = Ht * (1 + 0.0083 * (29.921 - B)) |  |  | 0 | - | [%]
| Corrected average relative humidity (Hc,wh): Hc = Ht * (1 + 0.0072 * (29.921 - B)) |  |  | 0 | - | [%]
| Capacity (Ct,p): Ct = (w * 24)/(p * 1.04) |  |  | #DIV/0! | - | [pint/day]
| Capacity (Ct,wh): Ct = (w * 24)/(p * 1.04) |  |  | #DIV/0! | - | [pint/day]
| Capacity (Cr,p): Cr = Ct + 0.0352 * Ct * (65 - Tt) + 0.0169 * Ct * (60 - Hc) |  |  | #DIV/0! |  | [pint/day]
| Capacity (Cr,wh): Cr = Ct + 0.0344 * Ct * (73 - Tt) + 0.017 * Ct * (60 - Hc) |  |  | #DIV/0! |  | [pint/day]
IEF
|  |  |  | Calculated Result (unrounded) | Calculated Result (rounded per reference test procedure)
| Integrated Energy Factor (IEF,p): IEF = (Cr*(t*1.04/24)*0.454)/(EDM+((ETLP/1095)*6)) |  |  | #DIV/0! | #DIV/0! | [L/kWh]
| Integrated Energy Factor (IEF,wh): IEF = (Cr*(t*1.04/24)*0.454)/(EDM+((ETLP/1095)*6)) |  |  | #DIV/0! | #DIV/0! | [L/kWh]
Calculations - Refrigerant-Dessicant
Capacity Measurement
|  |  |  | Calculated Result (unrounded) | Calculated Result (rounded per significant figures conventions and instrumentation resolution)
| Corrected average relative humidity (Hc,rdd): Hc,rdd = Ht * (1 + 0.0072 * (29.921 - B)) |  |  | 0 | - | [%]
| Weight of water removed during the rating test period (W) |  |  | 0 | - | [lb]
| Capacity (Ct,rdd): Ct = (w * 24)/(p * 1.04) |  |  | #DIV/0! | - | [pint/day]
| Capacity (Cr,rdd): Cr = Ct + 0.0344 * Ct * (73 - Tt) + 0.017 * Ct * (60 - Hc) |  |  | #DIV/0! |  | [pint/day]
IEF
|  |  |  | Calculated Result (unrounded) | Calculated Result (rounded per reference test procedure)
| Integrated Energy Factor (IEF,rdd): IEF = (Cr*(t*1.04/24)*0.454)/(EDM+((ETLP/1095)*6)) |  |  | #DIV/0! | #DIV/0! | [L/kWh]
Refrigerant Desiccant Raw Data and Calculations (Entry cells appear if "Refrigerant-Desiccant" is indicated in the General Info and Results Worksheet)
Temperature in Kelvin (Tk): Tk=(5/9*(Tf-32))+273.15
Water Saturation Pressure (Pws): Pws=e^(-(5.8*10^3/Tk)-5.516-(4.864*10^-2*Tk)+(4.176*10^-5*Tk^2)-(1.445*10^-8*Tk^3)+6.546*ln(Tk)
Vapor Pressure (Pw): Pw=RH*Pws/100
Mixing Humidity Ratio (HR): HR = 0.62198*Pw/((P*3.386)-Pw)
Specific Volume (v): (0.287055*Tk)/((Brrd*3.386)-Pw)*16.016
Absolute Humidity (AH): AH = HR/v
|  |  | Inlet Process Air | [8 empty] | Outlet Process Air
| Sample Number | Barometric Pressure (in. Hg) | Temperature (F) | Relative Humidity (%) | Volumetric Flowrate (CFM) | Temperature (K) | Water Saturation Pressure (Pws) | Vapor Pressure (Pw) | Mixing Humidity Ratio (HR) | Specific Volume (v) | Absolute Humidity (AH) | Temperature (F) | Relative Humidity (%) | Volumetric Flowrate | Temperature (K) | Water Saturation Pressure (Pws) | Vapor Pressure (Pw) | Mixing Humidity Ratio (HR) | Specific Volume (v) | Absolute Humidity (AH)
[6 empty] | - | - | - | - | - | - |  |  |  | - | - | - | - | - | -
[6 empty] | - | - | - | - | - | - |  |  |  | - | - | - | - | - | -
[6 empty] | - | - | - | - | - | - |  |  |  | - | - | - | - | - | -
[6 empty] | - | - | - | - | - | - |  |  |  | - | - | - | - | - | -
[6 empty] | - | - | - | - | - | - |  |  |  | - | - | - | - | - | -
[6 empty] | - | - | - | - | - | - |  |  |  | - | - | - | - | - | -
[6 empty] | - | - | - | - | - | - |  |  |  | - | - | - | - | - | -
[6 empty] | - | - | - | - | - | - |  |  |  | - | - | - | - | - | -
[6 empty] | - | - | - | - | - | - |  |  |  | - | - | - | - | - | -
[6 empty] | - | - | - | - | - | - |  |  |  | - | - | - | - | - | -
[6 empty] | - | - | - | - | - | - |  |  |  | - | - | - | - | - | -
[6 empty] | - | - | - | - | - | - |  |  |  | - | - | - | - | - | -
[6 empty] | - | - | - | - | - | - |  |  |  | - | - | - | - | - | -
[6 empty] | - | - | - | - | - | - |  |  |  | - | - | - | - | - | -
[6 empty] | - | - | - | - | - | - |  |  |  | - | - | - | - | - | -
[6 empty] | - | - | - | - | - | - |  |  |  | - | - | - | - | - | -
[6 empty] | - | - | - | - | - | - |  |  |  | - | - | - | - | - | -
[6 empty] | - | - | - | - | - | - |  |  |  | - | - | - | - | - | -
[6 empty] | - | - | - | - | - | - |  |  |  | - | - | - | - | - | -
[6 empty] | - | - | - | - | - | - |  |  |  | - | - | - | - | - | -
[6 empty] | - | - | - | - | - | - |  |  |  | - | - | - | - | - | -
[6 empty] | - | - | - | - | - | - |  |  |  | - | - | - | - | - | -
[6 empty] | - | - | - | - | - | - |  |  |  | - | - | - | - | - | -
[6 empty] | - | - | - | - | - | - |  |  |  | - | - | - | - | - | -
[6 empty] | - | - | - | - | - | - |  |  |  | - | - | - | - | - | -
[6 empty] | - | - | - | - | - | - |  |  |  | - | - | - | - | - | -
[6 empty] | - | - | - | - | - | - |  |  |  | - | - | - | - | - | -
[6 empty] | - | - | - | - | - | - |  |  |  | - | - | - | - | - | -
[6 empty] | - | - | - | - | - | - |  |  |  | - | - | - | - | - | -
[6 empty] | - | - | - | - | - | - |  |  |  | - | - | - | - | - | -
[6 empty] | - | - | - | - | - | - |  |  |  | - | - | - | - | - | -
[6 empty] | - | - | - | - | - | - |  |  |  | - | - | - | - | - | -
[6 empty] | - | - | - | - | - | - |  |  |  | - | - | - | - | - | -
[6 empty] | - | - | - | - | - | - |  |  |  | - | - | - | - | - | -
[6 empty] | - | - | - | - | - | - |  |  |  | - | - | - | - | - | -
[6 empty] | - | - | - | - | - | - |  |  |  | - | - | - | - | - | -
[6 empty] | - | - | - | - | - | - |  |  |  | - | - | - | - | - | -
[6 empty] | - | - | - | - | - | - |  |  |  | - | - | - | - | - | -
[6 empty] | - | - | - | - | - | - |  |  |  | - | - | - | - | - | -
[6 empty] | - | - | - | - | - | - |  |  |  | - | - | - | - | - | -
[6 empty] | - | - | - | - | - | - |  |  |  | - | - | - | - | - | -
[6 empty] | - | - | - | - | - | - |  |  |  | - | - | - | - | - | -
[6 empty] | - | - | - | - | - | - |  |  |  | - | - | - | - | - | -
[6 empty] | - | - | - | - | - | - |  |  |  | - | - | - | - | - | -
[6 empty] | - | - | - | - | - | - |  |  |  | - | - | - | - | - | -
[6 empty] | - | - | - | - | - | - |  |  |  | - | - | - | - | - | -
[6 empty] | - | - | - | - | - | - |  |  |  | - | - | - | - | - | -
[6 empty] | - | - | - | - | - | - |  |  |  | - | - | - | - | - | -
[6 empty] | - | - | - | - | - | - |  |  |  | - | - | - | - | - | -
[6 empty] | - | - | - | - | - | - |  |  |  | - | - | - | - | - | -
[6 empty] | - | - | - | - | - | - |  |  |  | - | - | - | - | - | -
[6 empty] | - | - | - | - | - | - |  |  |  | - | - | - | - | - | -
[6 empty] | - | - | - | - | - | - |  |  |  | - | - | - | - | - | -
[6 empty] | - | - | - | - | - | - |  |  |  | - | - | - | - | - | -
[6 empty] | - | - | - | - | - | - |  |  |  | - | - | - | - | - | -
[6 empty] | - | - | - | - | - | - |  |  |  | - | - | - | - | - | -
[6 empty] | - | - | - | - | - | - |  |  |  | - | - | - | - | - | -
[6 empty] | - | - | - | - | - | - |  |  |  | - | - | - | - | - | -
[6 empty] | - | - | - | - | - | - |  |  |  | - | - | - | - | - | -
[6 empty] | - | - | - | - | - | - |  |  |  | - | - | - | - | - | -
[6 empty] | - | - | - | - | - | - |  |  |  | - | - | - | - | - | -
[6 empty] | - | - | - | - | - | - |  |  |  | - | - | - | - | - | -
[6 empty] | - | - | - | - | - | - |  |  |  | - | - | - | - | - | -
[6 empty] | - | - | - | - | - | - |  |  |  | - | - | - | - | - | -
[6 empty] | - | - | - | - | - | - |  |  |  | - | - | - | - | - | -
[6 empty] | - | - | - | - | - | - |  |  |  | - | - | - | - | - | -
[6 empty] | - | - | - | - | - | - |  |  |  | - | - | - | - | - | -
[6 empty] | - | - | - | - | - | - |  |  |  | - | - | - | - | - | -
[6 empty] | - | - | - | - | - | - |  |  |  | - | - | - | - | - | -
[6 empty] | - | - | - | - | - | - |  |  |  | - | - | - | - | - | -
[6 empty] | - | - | - | - | - | - |  |  |  | - | - | - | - | - | -
[6 empty] | - | - | - | - | - | - |  |  |  | - | - | - | - | - | -
[6 empty] | - | - | - | - | - | - |  |  |  | - | - | - | - | - | -
[6 empty] | - | - | - | - | - | - |  |  |  | - | - | - | - | - | -
[6 empty] | - | - | - | - | - | - |  |  |  | - | - | - | - | - | -
[6 empty] | - | - | - | - | - | - |  |  |  | - | - | - | - | - | -
[6 empty] | - | - | - | - | - | - |  |  |  | - | - | - | - | - | -
[6 empty] | - | - | - | - | - | - |  |  |  | - | - | - | - | - | -
[6 empty] | - | - | - | - | - | - |  |  |  | - | - | - | - | - | -
[6 empty] | - | - | - | - | - | - |  |  |  | - | - | - | - | - | -
[6 empty] | - | - | - | - | - | - |  |  |  | - | - | - | - | - | -
[6 empty] | - | - | - | - | - | - |  |  |  | - | - | - | - | - | -
[6 empty] | - | - | - | - | - | - |  |  |  | - | - | - | - | - | -
[6 empty] | - | - | - | - | - | - |  |  |  | - | - | - | - | - | -
[6 empty] | - | - | - | - | - | - |  |  |  | - | - | - | - | - | -
[6 empty] | - | - | - | - | - | - |  |  |  | - | - | - | - | - | -
[6 empty] | - | - | - | - | - | - |  |  |  | - | - | - | - | - | -
[6 empty] | - | - | - | - | - | - |  |  |  | - | - | - | - | - | -
[6 empty] | - | - | - | - | - | - |  |  |  | - | - | - | - | - | -
[6 empty] | - | - | - | - | - | - |  |  |  | - | - | - | - | - | -
[6 empty] | - | - | - | - | - | - |  |  |  | - | - | - | - | - | -
[6 empty] | - | - | - | - | - | - |  |  |  | - | - | - | - | - | -
[6 empty] | - | - | - | - | - | - |  |  |  | - | - | - | - | - | -
[6 empty] | - | - | - | - | - | - |  |  |  | - | - | - | - | - | -
[6 empty] | - | - | - | - | - | - |  |  |  | - | - | - | - | - | -
[6 empty] | - | - | - | - | - | - |  |  |  | - | - | - | - | - | -
[6 empty] | - | - | - | - | - | - |  |  |  | - | - | - | - | - | -
[6 empty] | - | - | - | - | - | - |  |  |  | - | - | - | - | - | -
[6 empty] | - | - | - | - | - | - |  |  |  | - | - | - | - | - | -
[6 empty] | - | - | - | - | - | - |  |  |  | - | - | - | - | - | -
[6 empty] | - | - | - | - | - | - |  |  |  | - | - | - | - | - | -
[6 empty] | - | - | - | - | - | - |  |  |  | - | - | - | - | - | -
[6 empty] | - | - | - | - | - | - |  |  |  | - | - | - | - | - | -
[6 empty] | - | - | - | - | - | - |  |  |  | - | - | - | - | - | -
[6 empty] | - | - | - | - | - | - |  |  |  | - | - | - | - | - | -
[6 empty] | - | - | - | - | - | - |  |  |  | - | - | - | - | - | -
[6 empty] | - | - | - | - | - | - |  |  |  | - | - | - | - | - | -
[6 empty] | - | - | - | - | - | - |  |  |  | - | - | - | - | - | -
[6 empty] | - | - | - | - | - | - |  |  |  | - | - | - | - | - | -
[6 empty] | - | - | - | - | - | - |  |  |  | - | - | - | - | - | -
[6 empty] | - | - | - | - | - | - |  |  |  | - | - | - | - | - | -
[6 empty] | - | - | - | - | - | - |  |  |  | - | - | - | - | - | -
[6 empty] | - | - | - | - | - | - |  |  |  | - | - | - | - | - | -
[6 empty] | - | - | - | - | - | - |  |  |  | - | - | - | - | - | -
[6 empty] | - | - | - | - | - | - |  |  |  | - | - | - | - | - | -
[6 empty] | - | - | - | - | - | - |  |  |  | - | - | - | - | - | -
[6 empty] | - | - | - | - | - | - |  |  |  | - | - | - | - | - | -
[6 empty] | - | - | - | - | - | - |  |  |  | - | - | - | - | - | -
[6 empty] | - | - | - | - | - | - |  |  |  | - | - | - | - | - | -
[6 empty] | - | - | - | - | - | - |  |  |  | - | - | - | - | - | -
[6 empty] | - | - | - | - | - | - |  |  |  | - | - | - | - | - | -
[6 empty] | - | - | - | - | - | - |  |  |  | - | - | - | - | - | -
[6 empty] | - | - | - | - | - | - |  |  |  | - | - | - | - | - | -
[6 empty] | - | - | - | - | - | - |  |  |  | - | - | - | - | - | -
[6 empty] | - | - | - | - | - | - |  |  |  | - | - | - | - | - | -
[6 empty] | - | - | - | - | - | - |  |  |  | - | - | - | - | - | -
[6 empty] | - | - | - | - | - | - |  |  |  | - | - | - | - | - | -
[6 empty] | - | - | - | - | - | - |  |  |  | - | - | - | - | - | -
[6 empty] | - | - | - | - | - | - |  |  |  | - | - | - | - | - | -
[6 empty] | - | - | - | - | - | - |  |  |  | - | - | - | - | - | -
[6 empty] | - | - | - | - | - | - |  |  |  | - | - | - | - | - | -
[6 empty] | - | - | - | - | - | - |  |  |  | - | - | - | - | - | -
[6 empty] | - | - | - | - | - | - |  |  |  | - | - | - | - | - | -
[6 empty] | - | - | - | - | - | - |  |  |  | - | - | - | - | - | -
[6 empty] | - | - | - | - | - | - |  |  |  | - | - | - | - | - | -
[6 empty] | - | - | - | - | - | - |  |  |  | - | - | - | - | - | -
[6 empty] | - | - | - | - | - | - |  |  |  | - | - | - | - | - | -
[6 empty] | - | - | - | - | - | - |  |  |  | - | - | - | - | - | -
[6 empty] | - | - | - | - | - | - |  |  |  | - | - | - | - | - | -
[6 empty] | - | - | - | - | - | - |  |  |  | - | - | - | - | - | -
[6 empty] | - | - | - | - | - | - |  |  |  | - | - | - | - | - | -
[6 empty] | - | - | - | - | - | - |  |  |  | - | - | - | - | - | -
[6 empty] | - | - | - | - | - | - |  |  |  | - | - | - | - | - | -
[6 empty] | - | - | - | - | - | - |  |  |  | - | - | - | - | - | -
[6 empty] | - | - | - | - | - | - |  |  |  | - | - | - | - | - | -
[6 empty] | - | - | - | - | - | - |  |  |  | - | - | - | - | - | -
[6 empty] | - | - | - | - | - | - |  |  |  | - | - | - | - | - | -
[6 empty] | - | - | - | - | - | - |  |  |  | - | - | - | - | - | -
[6 empty] | - | - | - | - | - | - |  |  |  | - | - | - | - | - | -
[6 empty] | - | - | - | - | - | - |  |  |  | - | - | - | - | - | -
[6 empty] | - | - | - | - | - | - |  |  |  | - | - | - | - | - | -
[6 empty] | - | - | - | - | - | - |  |  |  | - | - | - | - | - | -
[6 empty] | - | - | - | - | - | - |  |  |  | - | - | - | - | - | -
[6 empty] | - | - | - | - | - | - |  |  |  | - | - | - | - | - | -
[6 empty] | - | - | - | - | - | - |  |  |  | - | - | - | - | - | -
[6 empty] | - | - | - | - | - | - |  |  |  | - | - | - | - | - | -
[6 empty] | - | - | - | - | - | - |  |  |  | - | - | - | - | - | -
[6 empty] | - | - | - | - | - | - |  |  |  | - | - | - | - | - | -
[6 empty] | - | - | - | - | - | - |  |  |  | - | - | - | - | - | -
[6 empty] | - | - | - | - | - | - |  |  |  | - | - | - | - | - | -
[6 empty] | - | - | - | - | - | - |  |  |  | - | - | - | - | - | -
[6 empty] | - | - | - | - | - | - |  |  |  | - | - | - | - | - | -
[6 empty] | - | - | - | - | - | - |  |  |  | - | - | - | - | - | -
[6 empty] | - | - | - | - | - | - |  |  |  | - | - | - | - | - | -
[6 empty] | - | - | - | - | - | - |  |  |  | - | - | - | - | - | -
[6 empty] | - | - | - | - | - | - |  |  |  | - | - | - | - | - | -
[6 empty] | - | - | - | - | - | - |  |  |  | - | - | - | - | - | -
[6 empty] | - | - | - | - | - | - |  |  |  | - | - | - | - | - | -
[6 empty] | - | - | - | - | - | - |  |  |  | - | - | - | - | - | -
[6 empty] | - | - | - | - | - | - |  |  |  | - | - | - | - | - | -
[6 empty] | - | - | - | - | - | - |  |  |  | - | - | - | - | - | -
[6 empty] | - | - | - | - | - | - |  |  |  | - | - | - | - | - | -
[6 empty] | - | - | - | - | - | - |  |  |  | - | - | - | - | - | -
[6 empty] | - | - | - | - | - | - |  |  |  | - | - | - | - | - | -
[6 empty] | - | - | - | - | - | - |  |  |  | - | - | - | - | - | -
[6 empty] | - | - | - | - | - | - |  |  |  | - | - | - | - | - | -
[6 empty] | - | - | - | - | - | - |  |  |  | - | - | - | - | - | -
[6 empty] | - | - | - | - | - | - |  |  |  | - | - | - | - | - | -
[6 empty] | - | - | - | - | - | - |  |  |  | - | - | - | - | - | -
[6 empty] | - | - | - | - | - | - |  |  |  | - | - | - | - | - | -
[6 empty] | - | - | - | - | - | - |  |  |  | - | - | - | - | - | -
[6 empty] | - | - | - | - | - | - |  |  |  | - | - | - | - | - | -
[6 empty] | - | - | - | - | - | - |  |  |  | - | - | - | - | - | -
[6 empty] | - | - | - | - | - | - |  |  |  | - | - | - | - | - | -
[6 empty] | - | - | - | - | - | - |  |  |  | - | - | - | - | - | -
[6 empty] | - | - | - | - | - | - |  |  |  | - | - | - | - | - | -
[6 empty] | - | - | - | - | - | - |  |  |  | - | - | - | - | - | -
[6 empty] | - | - | - | - | - | - |  |  |  | - | - | - | - | - | -
[6 empty] | - | - | - | - | - | - |  |  |  | - | - | - | - | - | -
[6 empty] | - | - | - | - | - | - |  |  |  | - | - | - | - | - | -
[6 empty] | - | - | - | - | - | - |  |  |  | - | - | - | - | - | -
[6 empty] | - | - | - | - | - | - |  |  |  | - | - | - | - | - | -
[6 empty] | - | - | - | - | - | - |  |  |  | - | - | - | - | - | -
[6 empty] | - | - | - | - | - | - |  |  |  | - | - | - | - | - | -
[6 empty] | - | - | - | - | - | - |  |  |  | - | - | - | - | - | -
[6 empty] | - | - | - | - | - | - |  |  |  | - | - | - | - | - | -
[6 empty] | - | - | - | - | - | - |  |  |  | - | - | - | - | - | -
[6 empty] | - | - | - | - | - | - |  |  |  | - | - | - | - | - | -
[6 empty] | - | - | - | - | - | - |  |  |  | - | - | - | - | - | -
[6 empty] | - | - | - | - | - | - |  |  |  | - | - | - | - | - | -
[6 empty] | - | - | - | - | - | - |  |  |  | - | - | - | - | - | -
[6 empty] | - | - | - | - | - | - |  |  |  | - | - | - | - | - | -
[6 empty] | - | - | - | - | - | - |  |  |  | - | - | - | - | - | -
[6 empty] | - | - | - | - | - | - |  |  |  | - | - | - | - | - | -
[6 empty] | - | - | - | - | - | - |  |  |  | - | - | - | - | - | -
[6 empty] | - | - | - | - | - | - |  |  |  | - | - | - | - | - | -
[6 empty] | - | - | - | - | - | - |  |  |  | - | - | - | - | - | -
[6 empty] | - | - | - | - | - | - |  |  |  | - | - | - | - | - | -
[6 empty] | - | - | - | - | - | - |  |  |  | - | - | - | - | - | -
[6 empty] | - | - | - | - | - | - |  |  |  | - | - | - | - | - | -
[6 empty] | - | - | - | - | - | - |  |  |  | - | - | - | - | - | -
[6 empty] | - | - | - | - | - | - |  |  |  | - | - | - | - | - | -
[6 empty] | - | - | - | - | - | - |  |  |  | - | - | - | - | - | -
[6 empty] | - | - | - | - | - | - |  |  |  | - | - | - | - | - | -
[6 empty] | - | - | - | - | - | - |  |  |  | - | - | - | - | - | -
[6 empty] | - | - | - | - | - | - |  |  |  | - | - | - | - | - | -
[6 empty] | - | - | - | - | - | - |  |  |  | - | - | - | - | - | -
[6 empty] | - | - | - | - | - | - |  |  |  | - | - | - | - | - | -
[6 empty] | - | - | - | - | - | - |  |  |  | - | - | - | - | - | -
[6 empty] | - | - | - | - | - | - |  |  |  | - | - | - | - | - | -
[6 empty] | - | - | - | - | - | - |  |  |  | - | - | - | - | - | -
[6 empty] | - | - | - | - | - | - |  |  |  | - | - | - | - | - | -
[6 empty] | - | - | - | - | - | - |  |  |  | - | - | - | - | - | -
[6 empty] | - | - | - | - | - | - |  |  |  | - | - | - | - | - | -
[6 empty] | - | - | - | - | - | - |  |  |  | - | - | - | - | - | -
[6 empty] | - | - | - | - | - | - |  |  |  | - | - | - | - | - | -
[6 empty] | - | - | - | - | - | - |  |  |  | - | - | - | - | - | -
[6 empty] | - | - | - | - | - | - |  |  |  | - | - | - | - | - | -
[6 empty] | - | - | - | - | - | - |  |  |  | - | - | - | - | - | -
[6 empty] | - | - | - | - | - | - |  |  |  | - | - | - | - | - | -
[6 empty] | - | - | - | - | - | - |  |  |  | - | - | - | - | - | -
[6 empty] | - | - | - | - | - | - |  |  |  | - | - | - | - | - | -
[6 empty] | - | - | - | - | - | - |  |  |  | - | - | - | - | - | -
[6 empty] | - | - | - | - | - | - |  |  |  | - | - | - | - | - | -
[6 empty] | - | - | - | - | - | - |  |  |  | - | - | - | - | - | -
[6 empty] | - | - | - | - | - | - |  |  |  | - | - | - | - | - | -
[6 empty] | - | - | - | - | - | - |  |  |  | - | - | - | - | - | -
[6 empty] | - | - | - | - | - | - |  |  |  | - | - | - | - | - | -
[6 empty] | - | - | - | - | - | - |  |  |  | - | - | - | - | - | -
[6 empty] | - | - | - | - | - | - |  |  |  | - | - | - | - | - | -
[6 empty] | - | - | - | - | - | - |  |  |  | - | - | - | - | - | -
[6 empty] | - | - | - | - | - | - |  |  |  | - | - | - | - | - | -
[6 empty] | - | - | - | - | - | - |  |  |  | - | - | - | - | - | -
[6 empty] | - | - | - | - | - | - |  |  |  | - | - | - | - | - | -
[6 empty] | - | - | - | - | - | - |  |  |  | - | - | - | - | - | -
[6 empty] | - | - | - | - | - | - |  |  |  | - | - | - | - | - | -
[6 empty] | - | - | - | - | - | - |  |  |  | - | - | - | - | - | -
[6 empty] | - | - | - | - | - | - |  |  |  | - | - | - | - | - | -
[6 empty] | - | - | - | - | - | - |  |  |  | - | - | - | - | - | -
[6 empty] | - | - | - | - | - | - |  |  |  | - | - | - | - | - | -
[6 empty] | - | - | - | - | - | - |  |  |  | - | - | - | - | - | -
[6 empty] | - | - | - | - | - | - |  |  |  | - | - | - | - | - | -
[6 empty] | - | - | - | - | - | - |  |  |  | - | - | - | - | - | -
[6 empty] | - | - | - | - | - | - |  |  |  | - | - | - | - | - | -
[6 empty] | - | - | - | - | - | - |  |  |  | - | - | - | - | - | -
[6 empty] | - | - | - | - | - | - |  |  |  | - | - | - | - | - | -
[6 empty] | - | - | - | - | - | - |  |  |  | - | - | - | - | - | -
[6 empty] | - | - | - | - | - | - |  |  |  | - | - | - | - | - | -
[6 empty] | - | - | - | - | - | - |  |  |  | - | - | - | - | - | -
[6 empty] | - | - | - | - | - | - |  |  |  | - | - | - | - | - | -
[6 empty] | - | - | - | - | - | - |  |  |  | - | - | - | - | - | -
[6 empty] | - | - | - | - | - | - |  |  |  | - | - | - | - | - | -
[6 empty] | - | - | - | - | - | - |  |  |  | - | - | - | - | - | -
[6 empty] | - | - | - | - | - | - |  |  |  | - | - | - | - | - | -
[6 empty] | - | - | - | - | - | - |  |  |  | - | - | - | - | - | -
[6 empty] | - | - | - | - | - | - |  |  |  | - | - | - | - | - | -
[6 empty] | - | - | - | - | - | - |  |  |  | - | - | - | - | - | -
[6 empty] | - | - | - | - | - | - |  |  |  | - | - | - | - | - | -
[6 empty] | - | - | - | - | - | - |  |  |  | - | - | - | - | - | -
[6 empty] | - | - | - | - | - | - |  |  |  | - | - | - | - | - | -
[6 empty] | - | - | - | - | - | - |  |  |  | - | - | - | - | - | -
[6 empty] | - | - | - | - | - | - |  |  |  | - | - | - | - | - | -
[6 empty] | - | - | - | - | - | - |  |  |  | - | - | - | - | - | -
[6 empty] | - | - | - | - | - | - |  |  |  | - | - | - | - | - | -
[6 empty] | - | - | - | - | - | - |  |  |  | - | - | - | - | - | -
[6 empty] | - | - | - | - | - | - |  |  |  | - | - | - | - | - | -
[6 empty] | - | - | - | - | - | - |  |  |  | - | - | - | - | - | -
[6 empty] | - | - | - | - | - | - |  |  |  | - | - | - | - | - | -
[6 empty] | - | - | - | - | - | - |  |  |  | - | - | - | - | - | -
[6 empty] | - | - | - | - | - | - |  |  |  | - | - | - | - | - | -
[6 empty] | - | - | - | - | - | - |  |  |  | - | - | - | - | - | -
[6 empty] | - | - | - | - | - | - |  |  |  | - | - | - | - | - | -
[6 empty] | - | - | - | - | - | - |  |  |  | - | - | - | - | - | -
[6 empty] | - | - | - | - | - | - |  |  |  | - | - | - | - | - | -
[6 empty] | - | - | - | - | - | - |  |  |  | - | - | - | - | - | -
[6 empty] | - | - | - | - | - | - |  |  |  | - | - | - | - | - | -
[6 empty] | - | - | - | - | - | - |  |  |  | - | - | - | - | - | -
[6 empty] | - | - | - | - | - | - |  |  |  | - | - | - | - | - | -
[6 empty] | - | - | - | - | - | - |  |  |  | - | - | - | - | - | -
[6 empty] | - | - | - | - | - | - |  |  |  | - | - | - | - | - | -
[6 empty] | - | - | - | - | - | - |  |  |  | - | - | - | - | - | -
[6 empty] | - | - | - | - | - | - |  |  |  | - | - | - | - | - | -
[6 empty] | - | - | - | - | - | - |  |  |  | - | - | - | - | - | -
[6 empty] | - | - | - | - | - | - |  |  |  | - | - | - | - | - | -
[6 empty] | - | - | - | - | - | - |  |  |  | - | - | - | - | - | -
[6 empty] | - | - | - | - | - | - |  |  |  | - | - | - | - | - | -
[6 empty] | - | - | - | - | - | - |  |  |  | - | - | - | - | - | -
[6 empty] | - | - | - | - | - | - |  |  |  | - | - | - | - | - | -
[6 empty] | - | - | - | - | - | - |  |  |  | - | - | - | - | - | -
[6 empty] | - | - | - | - | - | - |  |  |  | - | - | - | - | - | -
[6 empty] | - | - | - | - | - | - |  |  |  | - | - | - | - | - | -
[6 empty] | - | - | - | - | - | - |  |  |  | - | - | - | - | - | -
[6 empty] | - | - | - | - | - | - |  |  |  | - | - | - | - | - | -
[6 empty] | - | - | - | - | - | - |  |  |  | - | - | - | - | - | -
[6 empty] | - | - | - | - | - | - |  |  |  | - | - | - | - | - | -
[6 empty] | - | - | - | - | - | - |  |  |  | - | - | - | - | - | -
[6 empty] | - | - | - | - | - | - |  |  |  | - | - | - | - | - | -
[6 empty] | - | - | - | - | - | - |  |  |  | - | - | - | - | - | -
[6 empty] | - | - | - | - | - | - |  |  |  | - | - | - | - | - | -
[6 empty] | - | - | - | - | - | - |  |  |  | - | - | - | - | - | -
[6 empty] | - | - | - | - | - | - |  |  |  | - | - | - | - | - | -
[6 empty] | - | - | - | - | - | - |  |  |  | - | - | - | - | - | -
[6 empty] | - | - | - | - | - | - |  |  |  | - | - | - | - | - | -
[6 empty] | - | - | - | - | - | - |  |  |  | - | - | - | - | - | -
[6 empty] | - | - | - | - | - | - |  |  |  | - | - | - | - | - | -
[6 empty] | - | - | - | - | - | - |  |  |  | - | - | - | - | - | -
[6 empty] | - | - | - | - | - | - |  |  |  | - | - | - | - | - | -
[6 empty] | - | - | - | - | - | - |  |  |  | - | - | - | - | - | -
[6 empty] | - | - | - | - | - | - |  |  |  | - | - | - | - | - | -
[6 empty] | - | - | - | - | - | - |  |  |  | - | - | - | - | - | -
[6 empty] | - | - | - | - | - | - |  |  |  | - | - | - | - | - | -
[6 empty] | - | - | - | - | - | - |  |  |  | - | - | - | - | - | -
[6 empty] | - | - | - | - | - | - |  |  |  | - | - | - | - | - | -
[6 empty] | - | - | - | - | - | - |  |  |  | - | - | - | - | - | -
[6 empty] | - | - | - | - | - | - |  |  |  | - | - | - | - | - | -
[6 empty] | - | - | - | - | - | - |  |  |  | - | - | - | - | - | -
[6 empty] | - | - | - | - | - | - |  |  |  | - | - | - | - | - | -
[6 empty] | - | - | - | - | - | - |  |  |  | - | - | - | - | - | -
[6 empty] | - | - | - | - | - | - |  |  |  | - | - | - | - | - | -
[6 empty] | - | - | - | - | - | - |  |  |  | - | - | - | - | - | -
[6 empty] | - | - | - | - | - | - |  |  |  | - | - | - | - | - | -
[6 empty] | - | - | - | - | - | - |  |  |  | - | - | - | - | - | -
[6 empty] | - | - | - | - | - | - |  |  |  | - | - | - | - | - | -
[6 empty] | - | - | - | - | - | - |  |  |  | - | - | - | - | - | -
[6 empty] | - | - | - | - | - | - |  |  |  | - | - | - | - | - | -
[6 empty] | - | - | - | - | - | - |  |  |  | - | - | - | - | - | -
[6 empty] | - | - | - | - | - | - |  |  |  | - | - | - | - | - | -
[6 empty] | - | - | - | - | - | - |  |  |  | - | - | - | - | - | -
[6 empty] | - | - | - | - | - | - |  |  |  | - | - | - | - | - | -
[6 empty] | - | - | - | - | - | - |  |  |  | - | - | - | - | - | -
[6 empty] | - | - | - | - | - | - |  |  |  | - | - | - | - | - | -
[6 empty] | - | - | - | - | - | - |  |  |  | - | - | - | - | - | -
[6 empty] | - | - | - | - | - | - |  |  |  | - | - | - | - | - | -
[6 empty] | - | - | - | - | - | - |  |  |  | - | - | - | - | - | -
[6 empty] | - | - | - | - | - | - |  |  |  | - | - | - | - | - | -
[6 empty] | - | - | - | - | - | - |  |  |  | - | - | - | - | - | -
[6 empty] | - | - | - | - | - | - |  |  |  | - | - | - | - | - | -
[6 empty] | - | - | - | - | - | - |  |  |  | - | - | - | - | - | -
[6 empty] | - | - | - | - | - | - |  |  |  | - | - | - | - | - | -
[6 empty] | - | - | - | - | - | - |  |  |  | - | - | - | - | - | -
[6 empty] | - | - | - | - | - | - |  |  |  | - | - | - | - | - | -
[6 empty] | - | - | - | - | - | - |  |  |  | - | - | - | - | - | -
[6 empty] | - | - | - | - | - | - |  |  |  | - | - | - | - | - | -
[6 empty] | - | - | - | - | - | - |  |  |  | - | - | - | - | - | -
[6 empty] | - | - | - | - | - | - |  |  |  | - | - | - | - | - | -
[6 empty] | - | - | - | - | - | - |  |  |  | - | - | - | - | - | -
[6 empty] | - | - | - | - | - | - |  |  |  | - | - | - | - | - | -
[6 empty] | - | - | - | - | - | - |  |  |  | - | - | - | - | - | -
[6 empty] | - | - | - | - | - | - |  |  |  | - | - | - | - | - | -
[6 empty] | - | - | - | - | - | - |  |  |  | - | - | - | - | - | -
[6 empty] | - | - | - | - | - | - |  |  |  | - | - | - | - | - | -
[6 empty] | - | - | - | - | - | - |  |  |  | - | - | - | - | - | -
[6 empty] | - | - | - | - | - | - |  |  |  | - | - | - | - | - | -
[6 empty] | - | - | - | - | - | - |  |  |  | - | - | - | - | - | -
[6 empty] | - | - | - | - | - | - |  |  |  | - | - | - | - | - | -
[6 empty] | - | - | - | - | - | - |  |  |  | - | - | - | - | - | -
[6 empty] | - | - | - | - | - | - |  |  |  | - | - | - | - | - | -
[6 empty] | - | - | - | - | - | - |  |  |  | - | - | - | - | - | -
[6 empty] | - | - | - | - | - | - |  |  |  | - | - | - | - | - | -
[6 empty] | - | - | - | - | - | - |  |  |  | - | - | - | - | - | -
[6 empty] | - | - | - | - | - | - |  |  |  | - | - | - | - | - | -
[6 empty] | - | - | - | - | - | - |  |  |  | - | - | - | - | - | -
[6 empty] | - | - | - | - | - | - |  |  |  | - | - | - | - | - | -
[6 empty] | - | - | - | - | - | - |  |  |  | - | - | - | - | - | -
[6 empty] | - | - | - | - | - | - |  |  |  | - | - | - | - | - | -
[6 empty] | - | - | - | - | - | - |  |  |  | - | - | - | - | - | -
[6 empty] | - | - | - | - | - | - |  |  |  | - | - | - | - | - | -
[6 empty] | - | - | - | - | - | - |  |  |  | - | - | - | - | - | -
[6 empty] | - | - | - | - | - | - |  |  |  | - | - | - | - | - | -
[6 empty] | - | - | - | - | - | - |  |  |  | - | - | - | - | - | -
[6 empty] | - | - | - | - | - | - |  |  |  | - | - | - | - | - | -
[6 empty] | - | - | - | - | - | - |  |  |  | - | - | - | - | - | -
[6 empty] | - | - | - | - | - | - |  |  |  | - | - | - | - | - | -
[6 empty] | - | - | - | - | - | - |  |  |  | - | - | - | - | - | -
[6 empty] | - | - | - | - | - | - |  |  |  | - | - | - | - | - | -
[6 empty] | - | - | - | - | - | - |  |  |  | - | - | - | - | - | -
[6 empty] | - | - | - | - | - | - |  |  |  | - | - | - | - | - | -
[6 empty] | - | - | - | - | - | - |  |  |  | - | - | - | - | - | -
[6 empty] | - | - | - | - | - | - |  |  |  | - | - | - | - | - | -
[6 empty] | - | - | - | - | - | - |  |  |  | - | - | - | - | - | -
[6 empty] | - | - | - | - | - | - |  |  |  | - | - | - | - | - | -
[6 empty] | - | - | - | - | - | - |  |  |  | - | - | - | - | - | -
[6 empty] | - | - | - | - | - | - |  |  |  | - | - | - | - | - | -
[6 empty] | - | - | - | - | - | - |  |  |  | - | - | - | - | - | -
[6 empty] | - | - | - | - | - | - |  |  |  | - | - | - | - | - | -
[6 empty] | - | - | - | - | - | - |  |  |  | - | - | - | - | - | -
[6 empty] | - | - | - | - | - | - |  |  |  | - | - | - | - | - | -
[6 empty] | - | - | - | - | - | - |  |  |  | - | - | - | - | - | -
[6 empty] | - | - | - | - | - | - |  |  |  | - | - | - | - | - | -
[6 empty] | - | - | - | - | - | - |  |  |  | - | - | - | - | - | -
[6 empty] | - | - | - | - | - | - |  |  |  | - | - | - | - | - | -
[6 empty] | - | - | - | - | - | - |  |  |  | - | - | - | - | - | -
[6 empty] | - | - | - | - | - | - |  |  |  | - | - | - | - | - | -
[6 empty] | - | - | - | - | - | - |  |  |  | - | - | - | - | - | -
[6 empty] | - | - | - | - | - | - |  |  |  | - | - | - | - | - | -
[6 empty] | - | - | - | - | - | - |  |  |  | - | - | - | - | - | -
[6 empty] | - | - | - | - | - | - |  |  |  | - | - | - | - | - | -
[6 empty] | - | - | - | - | - | - |  |  |  | - | - | - | - | - | -
[6 empty] | - | - | - | - | - | - |  |  |  | - | - | - | - | - | -
[6 empty] | - | - | - | - | - | - |  |  |  | - | - | - | - | - | -
[6 empty] | - | - | - | - | - | - |  |  |  | - | - | - | - | - | -
[6 empty] | - | - | - | - | - | - |  |  |  | - | - | - | - | - | -
[6 empty] | - | - | - | - | - | - |  |  |  | - | - | - | - | - | -
[6 empty] | - | - | - | - | - | - |  |  |  | - | - | - | - | - | -
[6 empty] | - | - | - | - | - | - |  |  |  | - | - | - | - | - | -
[6 empty] | - | - | - | - | - | - |  |  |  | - | - | - | - | - | -
[6 empty] | - | - | - | - | - | - |  |  |  | - | - | - | - | - | -
[6 empty] | - | - | - | - | - | - |  |  |  | - | - | - | - | - | -
[6 empty] | - | - | - | - | - | - |  |  |  | - | - | - | - | - | -
[6 empty] | - | - | - | - | - | - |  |  |  | - | - | - | - | - | -
[6 empty] | - | - | - | - | - | - |  |  |  | - | - | - | - | - | -
[6 empty] | - | - | - | - | - | - |  |  |  | - | - | - | - | - | -
[6 empty] | - | - | - | - | - | - |  |  |  | - | - | - | - | - | -
[6 empty] | - | - | - | - | - | - |  |  |  | - | - | - | - | - | -
[6 empty] | - | - | - | - | - | - |  |  |  | - | - | - | - | - | -
[6 empty] | - | - | - | - | - | - |  |  |  | - | - | - | - | - | -
[6 empty] | - | - | - | - | - | - |  |  |  | - | - | - | - | - | -
[6 empty] | - | - | - | - | - | - |  |  |  | - | - | - | - | - | -
[6 empty] | - | - | - | - | - | - |  |  |  | - | - | - | - | - | -
[6 empty] | - | - | - | - | - | - |  |  |  | - | - | - | - | - | -
[6 empty] | - | - | - | - | - | - |  |  |  | - | - | - | - | - | -
[6 empty] | - | - | - | - | - | - |  |  |  | - | - | - | - | - | -
[6 empty] | - | - | - | - | - | - |  |  |  | - | - | - | - | - | -
[6 empty] | - | - | - | - | - | - |  |  |  | - | - | - | - | - | -
[6 empty] | - | - | - | - | - | - |  |  |  | - | - | - | - | - | -
[6 empty] | - | - | - | - | - | - |  |  |  | - | - | - | - | - | -
[6 empty] | - | - | - | - | - | - |  |  |  | - | - | - | - | - | -
[6 empty] | - | - | - | - | - | - |  |  |  | - | - | - | - | - | -
[6 empty] | - | - | - | - | - | - |  |  |  | - | - | - | - | - | -
[6 empty] | - | - | - | - | - | - |  |  |  | - | - | - | - | - | -
[6 empty] | - | - | - | - | - | - |  |  |  | - | - | - | - | - | -
[6 empty] | - | - | - | - | - | - |  |  |  | - | - | - | - | - | -
[6 empty] | - | - | - | - | - | - |  |  |  | - | - | - | - | - | -
[6 empty] | - | - | - | - | - | - |  |  |  | - | - | - | - | - | -
[6 empty] | - | - | - | - | - | - |  |  |  | - | - | - | - | - | -
[6 empty] | - | - | - | - | - | - |  |  |  | - | - | - | - | - | -
[6 empty] | - | - | - | - | - | - |  |  |  | - | - | - | - | - | -
[6 empty] | - | - | - | - | - | - |  |  |  | - | - | - | - | - | -
[6 empty] | - | - | - | - | - | - |  |  |  | - | - | - | - | - | -
[6 empty] | - | - | - | - | - | - |  |  |  | - | - | - | - | - | -
[6 empty] | - | - | - | - | - | - |  |  |  | - | - | - | - | - | -
[6 empty] | - | - | - | - | - | - |  |  |  | - | - | - | - | - | -
[6 empty] | - | - | - | - | - | - |  |  |  | - | - | - | - | - | -
[6 empty] | - | - | - | - | - | - |  |  |  | - | - | - | - | - | -
[6 empty] | - | - | - | - | - | - |  |  |  | - | - | - | - | - | -
[6 empty] | - | - | - | - | - | - |  |  |  | - | - | - | - | - | -
[6 empty] | - | - | - | - | - | - |  |  |  | - | - | - | - | - | -
[6 empty] | - | - | - | - | - | - |  |  |  | - | - | - | - | - | -
[6 empty] | - | - | - | - | - | - |  |  |  | - | - | - | - | - | -
[6 empty] | - | - | - | - | - | - |  |  |  | - | - | - | - | - | -
[6 empty] | - | - | - | - | - | - |  |  |  | - | - | - | - | - | -
[6 empty] | - | - | - | - | - | - |  |  |  | - | - | - | - | - | -
[6 empty] | - | - | - | - | - | - |  |  |  | - | - | - | - | - | -
[6 empty] | - | - | - | - | - | - |  |  |  | - | - | - | - | - | -
[6 empty] | - | - | - | - | - | - |  |  |  | - | - | - | - | - | -
[6 empty] | - | - | - | - | - | - |  |  |  | - | - | - | - | - | -
[6 empty] | - | - | - | - | - | - |  |  |  | - | - | - | - | - | -
[6 empty] | - | - | - | - | - | - |  |  |  | - | - | - | - | - | -
[6 empty] | - | - | - | - | - | - |  |  |  | - | - | - | - | - | -
[6 empty] | - | - | - | - | - | - |  |  |  | - | - | - | - | - | -
[6 empty] | - | - | - | - | - | - |  |  |  | - | - | - | - | - | -
[6 empty] | - | - | - | - | - | - |  |  |  | - | - | - | - | - | -
[6 empty] | - | - | - | - | - | - |  |  |  | - | - | - | - | - | -
[6 empty] | - | - | - | - | - | - |  |  |  | - | - | - | - | - | -
[6 empty] | - | - | - | - | - | - |  |  |  | - | - | - | - | - | -
[6 empty] | - | - | - | - | - | - |  |  |  | - | - | - | - | - | -
[6 empty] | - | - | - | - | - | - |  |  |  | - | - | - | - | - | -
[6 empty] | - | - | - | - | - | - |  |  |  | - | - | - | - | - | -
[6 empty] | - | - | - | - | - | - |  |  |  | - | - | - | - | - | -
[6 empty] | - | - | - | - | - | - |  |  |  | - | - | - | - | - | -
[6 empty] | - | - | - | - | - | - |  |  |  | - | - | - | - | - | -
[6 empty] | - | - | - | - | - | - |  |  |  | - | - | - | - | - | -
[6 empty] | - | - | - | - | - | - |  |  |  | - | - | - | - | - | -
[6 empty] | - | - | - | - | - | - |  |  |  | - | - | - | - | - | -
[6 empty] | - | - | - | - | - | - |  |  |  | - | - | - | - | - | -
[6 empty] | - | - | - | - | - | - |  |  |  | - | - | - | - | - | -
[6 empty] | - | - | - | - | - | - |  |  |  | - | - | - | - | - | -
[6 empty] | - | - | - | - | - | - |  |  |  | - | - | - | - | - | -
[6 empty] | - | - | - | - | - | - |  |  |  | - | - | - | - | - | -
[6 empty] | - | - | - | - | - | - |  |  |  | - | - | - | - | - | -
[6 empty] | - | - | - | - | - | - |  |  |  | - | - | - | - | - | -
[6 empty] | - | - | - | - | - | - |  |  |  | - | - | - | - | - | -
[6 empty] | - | - | - | - | - | - |  |  |  | - | - | - | - | - | -
[6 empty] | - | - | - | - | - | - |  |  |  | - | - | - | - | - | -
[6 empty] | - | - | - | - | - | - |  |  |  | - | - | - | - | - | -
[6 empty] | - | - | - | - | - | - |  |  |  | - | - | - | - | - | -
[6 empty] | - | - | - | - | - | - |  |  |  | - | - | - | - | - | -
[6 empty] | - | - | - | - | - | - |  |  |  | - | - | - | - | - | -
[6 empty] | - | - | - | - | - | - |  |  |  | - | - | - | - | - | -
[6 empty] | - | - | - | - | - | - |  |  |  | - | - | - | - | - | -
[6 empty] | - | - | - | - | - | - |  |  |  | - | - | - | - | - | -
[6 empty] | - | - | - | - | - | - |  |  |  | - | - | - | - | - | -
[6 empty] | - | - | - | - | - | - |  |  |  | - | - | - | - | - | -
[6 empty] | - | - | - | - | - | - |  |  |  | - | - | - | - | - | -
[6 empty] | - | - | - | - | - | - |  |  |  | - | - | - | - | - | -
[6 empty] | - | - | - | - | - | - |  |  |  | - | - | - | - | - | -
[6 empty] | - | - | - | - | - | - |  |  |  | - | - | - | - | - | -
[6 empty] | - | - | - | - | - | - |  |  |  | - | - | - | - | - | -
[6 empty] | - | - | - | - | - | - |  |  |  | - | - | - | - | - | -
[6 empty] | - | - | - | - | - | - |  |  |  | - | - | - | - | - | -
[6 empty] | - | - | - | - | - | - |  |  |  | - | - | - | - | - | -
[6 empty] | - | - | - | - | - | - |  |  |  | - | - | - | - | - | -
[6 empty] | - | - | - | - | - | - |  |  |  | - | - | - | - | - | -
[6 empty] | - | - | - | - | - | - |  |  |  | - | - | - | - | - | -
[6 empty] | - | - | - | - | - | - |  |  |  | - | - | - | - | - | -
[6 empty] | - | - | - | - | - | - |  |  |  | - | - | - | - | - | -
[6 empty] | - | - | - | - | - | - |  |  |  | - | - | - | - | - | -
[6 empty] | - | - | - | - | - | - |  |  |  | - | - | - | - | - | -
[6 empty] | - | - | - | - | - | - |  |  |  | - | - | - | - | - | -
[6 empty] | - | - | - | - | - | - |  |  |  | - | - | - | - | - | -
[6 empty] | - | - | - | - | - | - |  |  |  | - | - | - | - | - | -
[6 empty] | - | - | - | - | - | - |  |  |  | - | - | - | - | - | -
[6 empty] | - | - | - | - | - | - |  |  |  | - | - | - | - | - | -
[6 empty] | - | - | - | - | - | - |  |  |  | - | - | - | - | - | -
[6 empty] | - | - | - | - | - | - |  |  |  | - | - | - | - | - | -
[6 empty] | - | - | - | - | - | - |  |  |  | - | - | - | - | - | -
[6 empty] | - | - | - | - | - | - |  |  |  | - | - | - | - | - | -
[6 empty] | - | - | - | - | - | - |  |  |  | - | - | - | - | - | -
[6 empty] | - | - | - | - | - | - |  |  |  | - | - | - | - | - | -
[6 empty] | - | - | - | - | - | - |  |  |  | - | - | - | - | - | -
[6 empty] | - | - | - | - | - | - |  |  |  | - | - | - | - | - | -
[6 empty] | - | - | - | - | - | - |  |  |  | - | - | - | - | - | -
[6 empty] | - | - | - | - | - | - |  |  |  | - | - | - | - | - | -
[6 empty] | - | - | - | - | - | - |  |  |  | - | - | - | - | - | -
[6 empty] | - | - | - | - | - | - |  |  |  | - | - | - | - | - | -
[6 empty] | - | - | - | - | - | - |  |  |  | - | - | - | - | - | -
[6 empty] | - | - | - | - | - | - |  |  |  | - | - | - | - | - | -
[6 empty] | - | - | - | - | - | - |  |  |  | - | - | - | - | - | -
[6 empty] | - | - | - | - | - | - |  |  |  | - | - | - | - | - | -
[6 empty] | - | - | - | - | - | - |  |  |  | - | - | - | - | - | -
[6 empty] | - | - | - | - | - | - |  |  |  | - | - | - | - | - | -
[6 empty] | - | - | - | - | - | - |  |  |  | - | - | - | - | - | -
[6 empty] | - | - | - | - | - | - |  |  |  | - | - | - | - | - | -
[6 empty] | - | - | - | - | - | - |  |  |  | - | - | - | - | - | -
[6 empty] | - | - | - | - | - | - |  |  |  | - | - | - | - | - | -
[6 empty] | - | - | - | - | - | - |  |  |  | - | - | - | - | - | -
[6 empty] | - | - | - | - | - | - |  |  |  | - | - | - | - | - | -
[6 empty] | - | - | - | - | - | - |  |  |  | - | - | - | - | - | -
[6 empty] | - | - | - | - | - | - |  |  |  | - | - | - | - | - | -
[6 empty] | - | - | - | - | - | - |  |  |  | - | - | - | - | - | -
[6 empty] | - | - | - | - | - | - |  |  |  | - | - | - | - | - | -
[6 empty] | - | - | - | - | - | - |  |  |  | - | - | - | - | - | -
[6 empty] | - | - | - | - | - | - |  |  |  | - | - | - | - | - | -
[6 empty] | - | - | - | - | - | - |  |  |  | - | - | - | - | - | -
[6 empty] | - | - | - | - | - | - |  |  |  | - | - | - | - | - | -
[6 empty] | - | - | - | - | - | - |  |  |  | - | - | - | - | - | -
[6 empty] | - | - | - | - | - | - |  |  |  | - | - | - | - | - | -
[6 empty] | - | - | - | - | - | - |  |  |  | - | - | - | - | - | -
[6 empty] | - | - | - | - | - | - |  |  |  | - | - | - | - | - | -
[6 empty] | - | - | - | - | - | - |  |  |  | - | - | - | - | - | -
[6 empty] | - | - | - | - | - | - |  |  |  | - | - | - | - | - | -
[6 empty] | - | - | - | - | - | - |  |  |  | - | - | - | - | - | -
[6 empty] | - | - | - | - | - | - |  |  |  | - | - | - | - | - | -
[6 empty] | - | - | - | - | - | - |  |  |  | - | - | - | - | - | -
[6 empty] | - | - | - | - | - | - |  |  |  | - | - | - | - | - | -
[6 empty] | - | - | - | - | - | - |  |  |  | - | - | - | - | - | -
[6 empty] | - | - | - | - | - | - |  |  |  | - | - | - | - | - | -
[6 empty] | - | - | - | - | - | - |  |  |  | - | - | - | - | - | -
[6 empty] | - | - | - | - | - | - |  |  |  | - | - | - | - | - | -
[6 empty] | - | - | - | - | - | - |  |  |  | - | - | - | - | - | -
[6 empty] | - | - | - | - | - | - |  |  |  | - | - | - | - | - | -
[6 empty] | - | - | - | - | - | - |  |  |  | - | - | - | - | - | -
[6 empty] | - | - | - | - | - | - |  |  |  | - | - | - | - | - | -
[6 empty] | - | - | - | - | - | - |  |  |  | - | - | - | - | - | -
[6 empty] | - | - | - | - | - | - |  |  |  | - | - | - | - | - | -
[6 empty] | - | - | - | - | - | - |  |  |  | - | - | - | - | - | -
[6 empty] | - | - | - | - | - | - |  |  |  | - | - | - | - | - | -
[6 empty] | - | - | - | - | - | - |  |  |  | - | - | - | - | - | -
[6 empty] | - | - | - | - | - | - |  |  |  | - | - | - | - | - | -
[6 empty] | - | - | - | - | - | - |  |  |  | - | - | - | - | - | -
[6 empty] | - | - | - | - | - | - |  |  |  | - | - | - | - | - | -
[6 empty] | - | - | - | - | - | - |  |  |  | - | - | - | - | - | -
[6 empty] | - | - | - | - | - | - |  |  |  | - | - | - | - | - | -
[6 empty] | - | - | - | - | - | - |  |  |  | - | - | - | - | - | -
[6 empty] | - | - | - | - | - | - |  |  |  | - | - | - | - | - | -
[6 empty] | - | - | - | - | - | - |  |  |  | - | - | - | - | - | -
[6 empty] | - | - | - | - | - | - |  |  |  | - | - | - | - | - | -
[6 empty] | - | - | - | - | - | - |  |  |  | - | - | - | - | - | -
[6 empty] | - | - | - | - | - | - |  |  |  | - | - | - | - | - | -
[6 empty] | - | - | - | - | - | - |  |  |  | - | - | - | - | - | -
[6 empty] | - | - | - | - | - | - |  |  |  | - | - | - | - | - | -
[6 empty] | - | - | - | - | - | - |  |  |  | - | - | - | - | - | -
[6 empty] | - | - | - | - | - | - |  |  |  | - | - | - | - | - | -
[6 empty] | - | - | - | - | - | - |  |  |  | - | - | - | - | - | -
[6 empty] | - | - | - | - | - | - |  |  |  | - | - | - | - | - | -
[6 empty] | - | - | - | - | - | - |  |  |  | - | - | - | - | - | -
[6 empty] | - | - | - | - | - | - |  |  |  | - | - | - | - | - | -
[6 empty] | - | - | - | - | - | - |  |  |  | - | - | - | - | - | -
[6 empty] | - | - | - | - | - | - |  |  |  | - | - | - | - | - | -
[6 empty] | - | - | - | - | - | - |  |  |  | - | - | - | - | - | -
[6 empty] | - | - | - | - | - | - |  |  |  | - | - | - | - | - | -
[6 empty] | - | - | - | - | - | - |  |  |  | - | - | - | - | - | -
[6 empty] | - | - | - | - | - | - |  |  |  | - | - | - | - | - | -
[6 empty] | - | - | - | - | - | - |  |  |  | - | - | - | - | - | -
[6 empty] | - | - | - | - | - | - |  |  |  | - | - | - | - | - | -
[6 empty] | - | - | - | - | - | - |  |  |  | - | - | - | - | - | -
[6 empty] | - | - | - | - | - | - |  |  |  | - | - | - | - | - | -
[6 empty] | - | - | - | - | - | - |  |  |  | - | - | - | - | - | -
[6 empty] | - | - | - | - | - | - |  |  |  | - | - | - | - | - | -
[6 empty] | - | - | - | - | - | - |  |  |  | - | - | - | - | - | -
[6 empty] | - | - | - | - | - | - |  |  |  | - | - | - | - | - | -
[6 empty] | - | - | - | - | - | - |  |  |  | - | - | - | - | - | -
[6 empty] | - | - | - | - | - | - |  |  |  | - | - | - | - | - | -
[6 empty] | - | - | - | - | - | - |  |  |  | - | - | - | - | - | -
[6 empty] | - | - | - | - | - | - |  |  |  | - | - | - | - | - | -
[6 empty] | - | - | - | - | - | - |  |  |  | - | - | - | - | - | -
[6 empty] | - | - | - | - | - | - |  |  |  | - | - | - | - | - | -
[6 empty] | - | - | - | - | - | - |  |  |  | - | - | - | - | - | -
[6 empty] | - | - | - | - | - | - |  |  |  | - | - | - | - | - | -
[6 empty] | - | - | - | - | - | - |  |  |  | - | - | - | - | - | -
[6 empty] | - | - | - | - | - | - |  |  |  | - | - | - | - | - | -
[6 empty] | - | - | - | - | - | - |  |  |  | - | - | - | - | - | -
[6 empty] | - | - | - | - | - | - |  |  |  | - | - | - | - | - | -
[6 empty] | - | - | - | - | - | - |  |  |  | - | - | - | - | - | -
[6 empty] | - | - | - | - | - | - |  |  |  | - | - | - | - | - | -
[6 empty] | - | - | - | - | - | - |  |  |  | - | - | - | - | - | -
[6 empty] | - | - | - | - | - | - |  |  |  | - | - | - | - | - | -
[6 empty] | - | - | - | - | - | - |  |  |  | - | - | - | - | - | -
[6 empty] | - | - | - | - | - | - |  |  |  | - | - | - | - | - | -
[6 empty] | - | - | - | - | - | - |  |  |  | - | - | - | - | - | -
[6 empty] | - | - | - | - | - | - |  |  |  | - | - | - | - | - | -
[6 empty] | - | - | - | - | - | - |  |  |  | - | - | - | - | - | -
[6 empty] | - | - | - | - | - | - |  |  |  | - | - | - | - | - | -
[6 empty] | - | - | - | - | - | - |  |  |  | - | - | - | - | - | -
[6 empty] | - | - | - | - | - | - |  |  |  | - | - | - | - | - | -
[6 empty] | - | - | - | - | - | - |  |  |  | - | - | - | - | - | -
[6 empty] | - | - | - | - | - | - |  |  |  | - | - | - | - | - | -
[6 empty] | - | - | - | - | - | - |  |  |  | - | - | - | - | - | -
[6 empty] | - | - | - | - | - | - |  |  |  | - | - | - | - | - | -
[6 empty] | - | - | - | - | - | - |  |  |  | - | - | - | - | - | -
[6 empty] | - | - | - | - | - | - |  |  |  | - | - | - | - | - | -
[6 empty] | - | - | - | - | - | - |  |  |  | - | - | - | - | - | -
[6 empty] | - | - | - | - | - | - |  |  |  | - | - | - | - | - | -
[6 empty] | - | - | - | - | - | - |  |  |  | - | - | - | - | - | -
[6 empty] | - | - | - | - | - | - |  |  |  | - | - | - | - | - | -
[6 empty] | - | - | - | - | - | - |  |  |  | - | - | - | - | - | -
[6 empty] | - | - | - | - | - | - |  |  |  | - | - | - | - | - | -
[6 empty] | - | - | - | - | - | - |  |  |  | - | - | - | - | - | -
[6 empty] | - | - | - | - | - | - |  |  |  | - | - | - | - | - | -
[6 empty] | - | - | - | - | - | - |  |  |  | - | - | - | - | - | -
[6 empty] | - | - | - | - | - | - |  |  |  | - | - | - | - | - | -
[6 empty] | - | - | - | - | - | - |  |  |  | - | - | - | - | - | -
[6 empty] | - | - | - | - | - | - |  |  |  | - | - | - | - | - | -
[6 empty] | - | - | - | - | - | - |  |  |  | - | - | - | - | - | -
[6 empty] | - | - | - | - | - | - |  |  |  | - | - | - | - | - | -
[6 empty] | - | - | - | - | - | - |  |  |  | - | - | - | - | - | -
[6 empty] | - | - | - | - | - | - |  |  |  | - | - | - | - | - | -
[6 empty] | - | - | - | - | - | - |  |  |  | - | - | - | - | - | -
[6 empty] | - | - | - | - | - | - |  |  |  | - | - | - | - | - | -
[6 empty] | - | - | - | - | - | - |  |  |  | - | - | - | - | - | -
[6 empty] | - | - | - | - | - | - |  |  |  | - | - | - | - | - | -
[6 empty] | - | - | - | - | - | - |  |  |  | - | - | - | - | - | -
[6 empty] | - | - | - | - | - | - |  |  |  | - | - | - | - | - | -
[6 empty] | - | - | - | - | - | - |  |  |  | - | - | - | - | - | -
[6 empty] | - | - | - | - | - | - |  |  |  | - | - | - | - | - | -
[6 empty] | - | - | - | - | - | - |  |  |  | - | - | - | - | - | -
[6 empty] | - | - | - | - | - | - |  |  |  | - | - | - | - | - | -
[6 empty] | - | - | - | - | - | - |  |  |  | - | - | - | - | - | -
[6 empty] | - | - | - | - | - | - |  |  |  | - | - | - | - | - | -
[6 empty] | - | - | - | - | - | - |  |  |  | - | - | - | - | - | -
[6 empty] | - | - | - | - | - | - |  |  |  | - | - | - | - | - | -
[6 empty] | - | - | - | - | - | - |  |  |  | - | - | - | - | - | -
[6 empty] | - | - | - | - | - | - |  |  |  | - | - | - | - | - | -
[6 empty] | - | - | - | - | - | - |  |  |  | - | - | - | - | - | -
[6 empty] | - | - | - | - | - | - |  |  |  | - | - | - | - | - | -
[6 empty] | - | - | - | - | - | - |  |  |  | - | - | - | - | - | -
[6 empty] | - | - | - | - | - | - |  |  |  | - | - | - | - | - | -
[6 empty] | - | - | - | - | - | - |  |  |  | - | - | - | - | - | -
[6 empty] | - | - | - | - | - | - |  |  |  | - | - | - | - | - | -
[6 empty] | - | - | - | - | - | - |  |  |  | - | - | - | - | - | -
[6 empty] | - | - | - | - | - | - |  |  |  | - | - | - | - | - | -
[6 empty] | - | - | - | - | - | - |  |  |  | - | - | - | - | - | -
[6 empty] | - | - | - | - | - | - |  |  |  | - | - | - | - | - | -
[6 empty] | - | - | - | - | - | - |  |  |  | - | - | - | - | - | -
[6 empty] | - | - | - | - | - | - |  |  |  | - | - | - | - | - | -
[6 empty] | - | - | - | - | - | - |  |  |  | - | - | - | - | - | -
[6 empty] | - | - | - | - | - | - |  |  |  | - | - | - | - | - | -
[6 empty] | - | - | - | - | - | - |  |  |  | - | - | - | - | - | -
[6 empty] | - | - | - | - | - | - |  |  |  | - | - | - | - | - | -
[6 empty] | - | - | - | - | - | - |  |  |  | - | - | - | - | - | -
[6 empty] | - | - | - | - | - | - |  |  |  | - | - | - | - | - | -
[6 empty] | - | - | - | - | - | - |  |  |  | - | - | - | - | - | -
[6 empty] | - | - | - | - | - | - |  |  |  | - | - | - | - | - | -
[6 empty] | - | - | - | - | - | - |  |  |  | - | - | - | - | - | -
[6 empty] | - | - | - | - | - | - |  |  |  | - | - | - | - | - | -
[6 empty] | - | - | - | - | - | - |  |  |  | - | - | - | - | - | -
[6 empty] | - | - | - | - | - | - |  |  |  | - | - | - | - | - | -
[6 empty] | - | - | - | - | - | - |  |  |  | - | - | - | - | - | -
[6 empty] | - | - | - | - | - | - |  |  |  | - | - | - | - | - | -
[6 empty] | - | - | - | - | - | - |  |  |  | - | - | - | - | - | -
[6 empty] | - | - | - | - | - | - |  |  |  | - | - | - | - | - | -
[6 empty] | - | - | - | - | - | - |  |  |  | - | - | - | - | - | -
[6 empty] | - | - | - | - | - | - |  |  |  | - | - | - | - | - | -
[6 empty] | - | - | - | - | - | - |  |  |  | - | - | - | - | - | -
[6 empty] | - | - | - | - | - | - |  |  |  | - | - | - | - | - | -
[6 empty] | - | - | - | - | - | - |  |  |  | - | - | - | - | - | -
[6 empty] | - | - | - | - | - | - |  |  |  | - | - | - | - | - | -
[6 empty] | - | - | - | - | - | - |  |  |  | - | - | - | - | - | -
[6 empty] | - | - | - | - | - | - |  |  |  | - | - | - | - | - | -
[6 empty] | - | - | - | - | - | - |  |  |  | - | - | - | - | - | -
[6 empty] | - | - | - | - | - | - |  |  |  | - | - | - | - | - | -
[6 empty] | - | - | - | - | - | - |  |  |  | - | - | - | - | - | -
[6 empty] | - | - | - | - | - | - |  |  |  | - | - | - | - | - | -
[6 empty] | - | - | - | - | - | - |  |  |  | - | - | - | - | - | -
[6 empty] | - | - | - | - | - | - |  |  |  | - | - | - | - | - | -
[6 empty] | - | - | - | - | - | - |  |  |  | - | - | - | - | - | -
[6 empty] | - | - | - | - | - | - |  |  |  | - | - | - | - | - | -
[6 empty] | - | - | - | - | - | - |  |  |  | - | - | - | - | - | -
[6 empty] | - | - | - | - | - | - |  |  |  | - | - | - | - | - | -
[6 empty] | - | - | - | - | - | - |  |  |  | - | - | - | - | - | -
[6 empty] | - | - | - | - | - | - |  |  |  | - | - | - | - | - | -
[6 empty] | - | - | - | - | - | - |  |  |  | - | - | - | - | - | -
[6 empty] | - | - | - | - | - | - |  |  |  | - | - | - | - | - | -
[6 empty] | - | - | - | - | - | - |  |  |  | - | - | - | - | - | -
[6 empty] | - | - | - | - | - | - |  |  |  | - | - | - | - | - | -
[6 empty] | - | - | - | - | - | - |  |  |  | - | - | - | - | - | -
[6 empty] | - | - | - | - | - | - |  |  |  | - | - | - | - | - | -
[6 empty] | - | - | - | - | - | - |  |  |  | - | - | - | - | - | -
[6 empty] | - | - | - | - | - | - |  |  |  | - | - | - | - | - | -
[6 empty] | - | - | - | - | - | - |  |  |  | - | - | - | - | - | -
[6 empty] | - | - | - | - | - | - |  |  |  | - | - | - | - | - | -
[6 empty] | - | - | - | - | - | - |  |  |  | - | - | - | - | - | -
[6 empty] | - | - | - | - | - | - |  |  |  | - | - | - | - | - | -
[6 empty] | - | - | - | - | - | - |  |  |  | - | - | - | - | - | -
[6 empty] | - | - | - | - | - | - |  |  |  | - | - | - | - | - | -
[6 empty] | - | - | - | - | - | - |  |  |  | - | - | - | - | - | -
[6 empty] | - | - | - | - | - | - |  |  |  | - | - | - | - | - | -
[6 empty] | - | - | - | - | - | - |  |  |  | - | - | - | - | - | -
[6 empty] | - | - | - | - | - | - |  |  |  | - | - | - | - | - | -
[6 empty] | - | - | - | - | - | - |  |  |  | - | - | - | - | - | -
[6 empty] | - | - | - | - | - | - |  |  |  | - | - | - | - | - | -
[6 empty] | - | - | - | - | - | - |  |  |  | - | - | - | - | - | -
[6 empty] | - | - | - | - | - | - |  |  |  | - | - | - | - | - | -
[6 empty] | - | - | - | - | - | - |  |  |  | - | - | - | - | - | -
[6 empty] | - | - | - | - | - | - |  |  |  | - | - | - | - | - | -
[6 empty] | - | - | - | - | - | - |  |  |  | - | - | - | - | - | -
[6 empty] | - | - | - | - | - | - |  |  |  | - | - | - | - | - | -
[6 empty] | - | - | - | - | - | - |  |  |  | - | - | - | - | - | -
[6 empty] | - | - | - | - | - | - |  |  |  | - | - | - | - | - | -
[6 empty] | - | - | - | - | - | - |  |  |  | - | - | - | - | - | -
[6 empty] | - | - | - | - | - | - |  |  |  | - | - | - | - | - | -
[6 empty] | - | - | - | - | - | - |  |  |  | - | - | - | - | - | -
[6 empty] | - | - | - | - | - | - |  |  |  | - | - | - | - | - | -
[6 empty] | - | - | - | - | - | - |  |  |  | - | - | - | - | - | -
[6 empty] | - | - | - | - | - | - |  |  |  | - | - | - | - | - | -
[6 empty] | - | - | - | - | - | - |  |  |  | - | - | - | - | - | -
[6 empty] | - | - | - | - | - | - |  |  |  | - | - | - | - | - | -
[6 empty] | - | - | - | - | - | - |  |  |  | - | - | - | - | - | -
[6 empty] | - | - | - | - | - | - |  |  |  | - | - | - | - | - | -
[6 empty] | - | - | - | - | - | - |  |  |  | - | - | - | - | - | -
[6 empty] | - | - | - | - | - | - |  |  |  | - | - | - | - | - | -
[6 empty] | - | - | - | - | - | - |  |  |  | - | - | - | - | - | -
[6 empty] | - | - | - | - | - | - |  |  |  | - | - | - | - | - | -
[6 empty] | - | - | - | - | - | - |  |  |  | - | - | - | - | - | -
[6 empty] | - | - | - | - | - | - |  |  |  | - | - | - | - | - | -
[6 empty] | - | - | - | - | - | - |  |  |  | - | - | - | - | - | -
[6 empty] | - | - | - | - | - | - |  |  |  | - | - | - | - | - | -
[6 empty] | - | - | - | - | - | - |  |  |  | - | - | - | - | - | -
[6 empty] | - | - | - | - | - | - |  |  |  | - | - | - | - | - | -
[6 empty] | - | - | - | - | - | - |  |  |  | - | - | - | - | - | -
[6 empty] | - | - | - | - | - | - |  |  |  | - | - | - | - | - | -
[6 empty] | - | - | - | - | - | - |  |  |  | - | - | - | - | - | -
[6 empty] | - | - | - | - | - | - |  |  |  | - | - | - | - | - | -
[6 empty] | - | - | - | - | - | - |  |  |  | - | - | - | - | - | -
[6 empty] | - | - | - | - | - | - |  |  |  | - | - | - | - | - | -
[6 empty] | - | - | - | - | - | - |  |  |  | - | - | - | - | - | -
[6 empty] | - | - | - | - | - | - |  |  |  | - | - | - | - | - | -
[6 empty] | - | - | - | - | - | - |  |  |  | - | - | - | - | - | -
[6 empty] | - | - | - | - | - | - |  |  |  | - | - | - | - | - | -
[6 empty] | - | - | - | - | - | - |  |  |  | - | - | - | - | - | -
[6 empty] | - | - | - | - | - | - |  |  |  | - | - | - | - | - | -
[6 empty] | - | - | - | - | - | - |  |  |  | - | - | - | - | - | -
[6 empty] | - | - | - | - | - | - |  |  |  | - | - | - | - | - | -
[6 empty] | - | - | - | - | - | - |  |  |  | - | - | - | - | - | -
[6 empty] | - | - | - | - | - | - |  |  |  | - | - | - | - | - | -
[6 empty] | - | - | - | - | - | - |  |  |  | - | - | - | - | - | -
[6 empty] | - | - | - | - | - | - |  |  |  | - | - | - | - | - | -
[6 empty] | - | - | - | - | - | - |  |  |  | - | - | - | - | - | -
[6 empty] | - | - | - | - | - | - |  |  |  | - | - | - | - | - | -
[6 empty] | - | - | - | - | - | - |  |  |  | - | - | - | - | - | -
[6 empty] | - | - | - | - | - | - |  |  |  | - | - | - | - | - | -
[6 empty] | - | - | - | - | - | - |  |  |  | - | - | - | - | - | -
[6 empty] | - | - | - | - | - | - |  |  |  | - | - | - | - | - | -
[6 empty] | - | - | - | - | - | - |  |  |  | - | - | - | - | - | -
[6 empty] | - | - | - | - | - | - |  |  |  | - | - | - | - | - | -
[6 empty] | - | - | - | - | - | - |  |  |  | - | - | - | - | - | -
[6 empty] | - | - | - | - | - | - |  |  |  | - | - | - | - | - | -
[6 empty] | - | - | - | - | - | - |  |  |  | - | - | - | - | - | -
[6 empty] | - | - | - | - | - | - |  |  |  | - | - | - | - | - | -
[6 empty] | - | - | - | - | - | - |  |  |  | - | - | - | - | - | -
[6 empty] | - | - | - | - | - | - |  |  |  | - | - | - | - | - | -
[6 empty] | - | - | - | - | - | - |  |  |  | - | - | - | - | - | -
[6 empty] | - | - | - | - | - | - |  |  |  | - | - | - | - | - | -
[6 empty] | - | - | - | - | - | - |  |  |  | - | - | - | - | - | -
[6 empty] | - | - | - | - | - | - |  |  |  | - | - | - | - | - | -
[6 empty] | - | - | - | - | - | - |  |  |  | - | - | - | - | - | -
[6 empty] | - | - | - | - | - | - |  |  |  | - | - | - | - | - | -
[6 empty] | - | - | - | - | - | - |  |  |  | - | - | - | - | - | -
[6 empty] | - | - | - | - | - | - |  |  |  | - | - | - | - | - | -
[6 empty] | - | - | - | - | - | - |  |  |  | - | - | - | - | - | -
[6 empty] | - | - | - | - | - | - |  |  |  | - | - | - | - | - | -
[6 empty] | - | - | - | - | - | - |  |  |  | - | - | - | - | - | -
[6 empty] | - | - | - | - | - | - |  |  |  | - | - | - | - | - | -
[6 empty] | - | - | - | - | - | - |  |  |  | - | - | - | - | - | -
[6 empty] | - | - | - | - | - | - |  |  |  | - | - | - | - | - | -
[6 empty] | - | - | - | - | - | - |  |  |  | - | - | - | - | - | -
[6 empty] | - | - | - | - | - | - |  |  |  | - | - | - | - | - | -
[6 empty] | - | - | - | - | - | - |  |  |  | - | - | - | - | - | -
[6 empty] | - | - | - | - | - | - |  |  |  | - | - | - | - | - | -
[6 empty] | - | - | - | - | - | - |  |  |  | - | - | - | - | - | -
[6 empty] | - | - | - | - | - | - |  |  |  | - | - | - | - | - | -
[6 empty] | - | - | - | - | - | - |  |  |  | - | - | - | - | - | -
[6 empty] | - | - | - | - | - | - |  |  |  | - | - | - | - | - | -
[6 empty] | - | - | - | - | - | - |  |  |  | - | - | - | - | - | -
[6 empty] | - | - | - | - | - | - |  |  |  | - | - | - | - | - | -
[6 empty] | - | - | - | - | - | - |  |  |  | - | - | - | - | - | -
[6 empty] | - | - | - | - | - | - |  |  |  | - | - | - | - | - | -
[6 empty] | - | - | - | - | - | - |  |  |  | - | - | - | - | - | -
[6 empty] | - | - | - | - | - | - |  |  |  | - | - | - | - | - | -
[6 empty] | - | - | - | - | - | - |  |  |  | - | - | - | - | - | -
[6 empty] | - | - | - | - | - | - |  |  |  | - | - | - | - | - | -
[6 empty] | - | - | - | - | - | - |  |  |  | - | - | - | - | - | -
[6 empty] | - | - | - | - | - | - |  |  |  | - | - | - | - | - | -
[6 empty] | - | - | - | - | - | - |  |  |  | - | - | - | - | - | -
[6 empty] | - | - | - | - | - | - |  |  |  | - | - | - | - | - | -
[6 empty] | - | - | - | - | - | - |  |  |  | - | - | - | - | - | -
[6 empty] | - | - | - | - | - | - |  |  |  | - | - | - | - | - | -
[6 empty] | - | - | - | - | - | - |  |  |  | - | - | - | - | - | -
[6 empty] | - | - | - | - | - | - |  |  |  | - | - | - | - | - | -
[6 empty] | - | - | - | - | - | - |  |  |  | - | - | - | - | - | -
[6 empty] | - | - | - | - | - | - |  |  |  | - | - | - | - | - | -
[6 empty] | - | - | - | - | - | - |  |  |  | - | - | - | - | - | -
[6 empty] | - | - | - | - | - | - |  |  |  | - | - | - | - | - | -
[6 empty] | - | - | - | - | - | - |  |  |  | - | - | - | - | - | -
[6 empty] | - | - | - | - | - | - |  |  |  | - | - | - | - | - | -
[6 empty] | - | - | - | - | - | - |  |  |  | - | - | - | - | - | -
[6 empty] | - | - | - | - | - | - |  |  |  | - | - | - | - | - | -
[6 empty] | - | - | - | - | - | - |  |  |  | - | - | - | - | - | -
[6 empty] | - | - | - | - | - | - |  |  |  | - | - | - | - | - | -
[6 empty] | - | - | - | - | - | - |  |  |  | - | - | - | - | - | -
[6 empty] | - | - | - | - | - | - |  |  |  | - | - | - | - | - | -
[6 empty] | - | - | - | - | - | - |  |  |  | - | - | - | - | - | -
[6 empty] | - | - | - | - | - | - |  |  |  | - | - | - | - | - | -
[6 empty] | - | - | - | - | - | - |  |  |  | - | - | - | - | - | -
[6 empty] | - | - | - | - | - | - |  |  |  | - | - | - | - | - | -
[6 empty] | - | - | - | - | - | - |  |  |  | - | - | - | - | - | -
[6 empty] | - | - | - | - | - | - |  |  |  | - | - | - | - | - | -
[6 empty] | - | - | - | - | - | - |  |  |  | - | - | - | - | - | -
[6 empty] | - | - | - | - | - | - |  |  |  | - | - | - | - | - | -
[6 empty] | - | - | - | - | - | - |  |  |  | - | - | - | - | - | -
[6 empty] | - | - | - | - | - | - |  |  |  | - | - | - | - | - | -
[6 empty] | - | - | - | - | - | - |  |  |  | - | - | - | - | - | -
[6 empty] | - | - | - | - | - | - |  |  |  | - | - | - | - | - | -
[6 empty] | - | - | - | - | - | - |  |  |  | - | - | - | - | - | -
[6 empty] | - | - | - | - | - | - |  |  |  | - | - | - | - | - | -
[6 empty] | - | - | - | - | - | - |  |  |  | - | - | - | - | - | -
[6 empty] | - | - | - | - | - | - |  |  |  | - | - | - | - | - | -
[6 empty] | - | - | - | - | - | - |  |  |  | - | - | - | - | - | -
[6 empty] | - | - | - | - | - | - |  |  |  | - | - | - | - | - | -
[6 empty] | - | - | - | - | - | - |  |  |  | - | - | - | - | - | -
[6 empty] | - | - | - | - | - | - |  |  |  | - | - | - | - | - | -
[6 empty] | - | - | - | - | - | - |  |  |  | - | - | - | - | - | -
[6 empty] | - | - | - | - | - | - |  |  |  | - | - | - | - | - | -
[6 empty] | - | - | - | - | - | - |  |  |  | - | - | - | - | - | -
[6 empty] | - | - | - | - | - | - |  |  |  | - | - | - | - | - | -
[6 empty] | - | - | - | - | - | - |  |  |  | - | - | - | - | - | -
[6 empty] | - | - | - | - | - | - |  |  |  | - | - | - | - | - | -
[6 empty] | - | - | - | - | - | - |  |  |  | - | - | - | - | - | -
[6 empty] | - | - | - | - | - | - |  |  |  | - | - | - | - | - | -
[6 empty] | - | - | - | - | - | - |  |  |  | - | - | - | - | - | -
[6 empty] | - | - | - | - | - | - |  |  |  | - | - | - | - | - | -
[6 empty] | - | - | - | - | - | - |  |  |  | - | - | - | - | - | -
[6 empty] | - | - | - | - | - | - |  |  |  | - | - | - | - | - | -
[6 empty] | - | - | - | - | - | - |  |  |  | - | - | - | - | - | -
[6 empty] | - | - | - | - | - | - |  |  |  | - | - | - | - | - | -
[6 empty] | - | - | - | - | - | - |  |  |  | - | - | - | - | - | -
[6 empty] | - | - | - | - | - | - |  |  |  | - | - | - | - | - | -
[6 empty] | - | - | - | - | - | - |  |  |  | - | - | - | - | - | -
[6 empty] | - | - | - | - | - | - |  |  |  | - | - | - | - | - | -
[6 empty] | - | - | - | - | - | - |  |  |  | - | - | - | - | - | -
[6 empty] | - | - | - | - | - | - |  |  |  | - | - | - | - | - | -
[6 empty] | - | - | - | - | - | - |  |  |  | - | - | - | - | - | -
[6 empty] | - | - | - | - | - | - |  |  |  | - | - | - | - | - | -
[6 empty] | - | - | - | - | - | - |  |  |  | - | - | - | - | - | -
[6 empty] | - | - | - | - | - | - |  |  |  | - | - | - | - | - | -
[6 empty] | - | - | - | - | - | - |  |  |  | - | - | - | - | - | -
[6 empty] | - | - | - | - | - | - |  |  |  | - | - | - | - | - | -
[6 empty] | - | - | - | - | - | - |  |  |  | - | - | - | - | - | -
[6 empty] | - | - | - | - | - | - |  |  |  | - | - | - | - | - | -
[6 empty] | - | - | - | - | - | - |  |  |  | - | - | - | - | - | -
[6 empty] | - | - | - | - | - | - |  |  |  | - | - | - | - | - | -
[6 empty] | - | - | - | - | - | - |  |  |  | - | - | - | - | - | -
[6 empty] | - | - | - | - | - | - |  |  |  | - | - | - | - | - | -
[6 empty] | - | - | - | - | - | - |  |  |  | - | - | - | - | - | -
[6 empty] | - | - | - | - | - | - |  |  |  | - | - | - | - | - | -
[6 empty] | - | - | - | - | - | - |  |  |  | - | - | - | - | - | -
[6 empty] | - | - | - | - | - | - |  |  |  | - | - | - | - | - | -
[6 empty] | - | - | - | - | - | - |  |  |  | - | - | - | - | - | -
[6 empty] | - | - | - | - | - | - |  |  |  | - | - | - | - | - | -
[6 empty] | - | - | - | - | - | - |  |  |  | - | - | - | - | - | -
[6 empty] | - | - | - | - | - | - |  |  |  | - | - | - | - | - | -
[6 empty] | - | - | - | - | - | - |  |  |  | - | - | - | - | - | -
[6 empty] | - | - | - | - | - | - |  |  |  | - | - | - | - | - | -
[6 empty] | - | - | - | - | - | - |  |  |  | - | - | - | - | - | -
[6 empty] | - | - | - | - | - | - |  |  |  | - | - | - | - | - | -
[6 empty] | - | - | - | - | - | - |  |  |  | - | - | - | - | - | -
[6 empty] | - | - | - | - | - | - |  |  |  | - | - | - | - | - | -
[6 empty] | - | - | - | - | - | - |  |  |  | - | - | - | - | - | -
[6 empty] | - | - | - | - | - | - |  |  |  | - | - | - | - | - | -
[6 empty] | - | - | - | - | - | - |  |  |  | - | - | - | - | - | -
[6 empty] | - | - | - | - | - | - |  |  |  | - | - | - | - | - | -
[6 empty] | - | - | - | - | - | - |  |  |  | - | - | - | - | - | -
[6 empty] | - | - | - | - | - | - |  |  |  | - | - | - | - | - | -
[6 empty] | - | - | - | - | - | - |  |  |  | - | - | - | - | - | -
[6 empty] | - | - | - | - | - | - |  |  |  | - | - | - | - | - | -
[6 empty] | - | - | - | - | - | - |  |  |  | - | - | - | - | - | -
[6 empty] | - | - | - | - | - | - |  |  |  | - | - | - | - | - | -
[6 empty] | - | - | - | - | - | - |  |  |  | - | - | - | - | - | -
[6 empty] | - | - | - | - | - | - |  |  |  | - | - | - | - | - | -
[6 empty] | - | - | - | - | - | - |  |  |  | - | - | - | - | - | -
[6 empty] | - | - | - | - | - | - |  |  |  | - | - | - | - | - | -
[6 empty] | - | - | - | - | - | - |  |  |  | - | - | - | - | - | -
[6 empty] | - | - | - | - | - | - |  |  |  | - | - | - | - | - | -
[6 empty] | - | - | - | - | - | - |  |  |  | - | - | - | - | - | -
[6 empty] | - | - | - | - | - | - |  |  |  | - | - | - | - | - | -
[6 empty] | - | - | - | - | - | - |  |  |  | - | - | - | - | - | -
[6 empty] | - | - | - | - | - | - |  |  |  | - | - | - | - | - | -
[6 empty] | - | - | - | - | - | - |  |  |  | - | - | - | - | - | -
[6 empty] | - | - | - | - | - | - |  |  |  | - | - | - | - | - | -
[6 empty] | - | - | - | - | - | - |  |  |  | - | - | - | - | - | -
[6 empty] | - | - | - | - | - | - |  |  |  | - | - | - | - | - | -
[6 empty] | - | - | - | - | - | - |  |  |  | - | - | - | - | - | -
[6 empty] | - | - | - | - | - | - |  |  |  | - | - | - | - | - | -
[6 empty] | - | - | - | - | - | - |  |  |  | - | - | - | - | - | -
[6 empty] | - | - | - | - | - | - |  |  |  | - | - | - | - | - | -
[6 empty] | - | - | - | - | - | - |  |  |  | - | - | - | - | - | -
[6 empty] | - | - | - | - | - | - |  |  |  | - | - | - | - | - | -
[6 empty] | - | - | - | - | - | - |  |  |  | - | - | - | - | - | -
[6 empty] | - | - | - | - | - | - |  |  |  | - | - | - | - | - | -
[6 empty] | - | - | - | - | - | - |  |  |  | - | - | - | - | - | -
[6 empty] | - | - | - | - | - | - |  |  |  | - | - | - | - | - | -
[6 empty] | - | - | - | - | - | - |  |  |  | - | - | - | - | - | -
[6 empty] | - | - | - | - | - | - |  |  |  | - | - | - | - | - | -
[6 empty] | - | - | - | - | - | - |  |  |  | - | - | - | - | - | -
[6 empty] | - | - | - | - | - | - |  |  |  | - | - | - | - | - | -
[6 empty] | - | - | - | - | - | - |  |  |  | - | - | - | - | - | -
[6 empty] | - | - | - | - | - | - |  |  |  | - | - | - | - | - | -
[6 empty] | - | - | - | - | - | - |  |  |  | - | - | - | - | - | -
[6 empty] | - | - | - | - | - | - |  |  |  | - | - | - | - | - | -
[6 empty] | - | - | - | - | - | - |  |  |  | - | - | - | - | - | -
[6 empty] | - | - | - | - | - | - |  |  |  | - | - | - | - | - | -
[6 empty] | - | - | - | - | - | - |  |  |  | - | - | - | - | - | -
[6 empty] | - | - | - | - | - | - |  |  |  | - | - | - | - | - | -
[6 empty] | - | - | - | - | - | - |  |  |  | - | - | - | - | - | -
[6 empty] | - | - | - | - | - | - |  |  |  | - | - | - | - | - | -
[6 empty] | - | - | - | - | - | - |  |  |  | - | - | - | - | - | -
[6 empty] | - | - | - | - | - | - |  |  |  | - | - | - | - | - | -
[6 empty] | - | - | - | - | - | - |  |  |  | - | - | - | - | - | -
[6 empty] | - | - | - | - | - | - |  |  |  | - | - | - | - | - | -
[6 empty] | - | - | - | - | - | - |  |  |  | - | - | - | - | - | -
[6 empty] | - | - | - | - | - | - |  |  |  | - | - | - | - | - | -
[6 empty] | - | - | - | - | - | - |  |  |  | - | - | - | - | - | -
[6 empty] | - | - | - | - | - | - |  |  |  | - | - | - | - | - | -
[6 empty] | - | - | - | - | - | - |  |  |  | - | - | - | - | - | -
[6 empty] | - | - | - | - | - | - |  |  |  | - | - | - | - | - | -
[6 empty] | - | - | - | - | - | - |  |  |  | - | - | - | - | - | -
[6 empty] | - | - | - | - | - | - |  |  |  | - | - | - | - | - | -
[6 empty] | - | - | - | - | - | - |  |  |  | - | - | - | - | - | -
[6 empty] | - | - | - | - | - | - |  |  |  | - | - | - | - | - | -
[6 empty] | - | - | - | - | - | - |  |  |  | - | - | - | - | - | -
[6 empty] | - | - | - | - | - | - |  |  |  | - | - | - | - | - | -
[6 empty] | - | - | - | - | - | - |  |  |  | - | - | - | - | - | -
[6 empty] | - | - | - | - | - | - |  |  |  | - | - | - | - | - | -
[6 empty] | - | - | - | - | - | - |  |  |  | - | - | - | - | - | -
[6 empty] | - | - | - | - | - | - |  |  |  | - | - | - | - | - | -
[6 empty] | - | - | - | - | - | - |  |  |  | - | - | - | - | - | -
[6 empty] | - | - | - | - | - | - |  |  |  | - | - | - | - | - | -
[6 empty] | - | - | - | - | - | - |  |  |  | - | - | - | - | - | -
[6 empty] | - | - | - | - | - | - |  |  |  | - | - | - | - | - | -
[6 empty] | - | - | - | - | - | - |  |  |  | - | - | - | - | - | -
[6 empty] | - | - | - | - | - | - |  |  |  | - | - | - | - | - | -
[6 empty] | - | - | - | - | - | - |  |  |  | - | - | - | - | - | -
[6 empty] | - | - | - | - | - | - |  |  |  | - | - | - | - | - | -
[6 empty] | - | - | - | - | - | - |  |  |  | - | - | - | - | - | -
[6 empty] | - | - | - | - | - | - |  |  |  | - | - | - | - | - | -
[6 empty] | - | - | - | - | - | - |  |  |  | - | - | - | - | - | -
[6 empty] | - | - | - | - | - | - |  |  |  | - | - | - | - | - | -
[6 empty] | - | - | - | - | - | - |  |  |  | - | - | - | - | - | -
[6 empty] | - | - | - | - | - | - |  |  |  | - | - | - | - | - | -
[6 empty] | - | - | - | - | - | - |  |  |  | - | - | - | - | - | -
[6 empty] | - | - | - | - | - | - |  |  |  | - | - | - | - | - | -
[6 empty] | - | - | - | - | - | - |  |  |  | - | - | - | - | - | -
[6 empty] | - | - | - | - | - | - |  |  |  | - | - | - | - | - | -
[6 empty] | - | - | - | - | - | - |  |  |  | - | - | - | - | - | -
[6 empty] | - | - | - | - | - | - |  |  |  | - | - | - | - | - | -
[6 empty] | - | - | - | - | - | - |  |  |  | - | - | - | - | - | -
[6 empty] | - | - | - | - | - | - |  |  |  | - | - | - | - | - | -
[6 empty] | - | - | - | - | - | - |  |  |  | - | - | - | - | - | -
[6 empty] | - | - | - | - | - | - |  |  |  | - | - | - | - | - | -
[6 empty] | - | - | - | - | - | - |  |  |  | - | - | - | - | - | -
[6 empty] | - | - | - | - | - | - |  |  |  | - | - | - | - | - | -
[6 empty] | - | - | - | - | - | - |  |  |  | - | - | - | - | - | -
[6 empty] | - | - | - | - | - | - |  |  |  | - | - | - | - | - | -
[6 empty] | - | - | - | - | - | - |  |  |  | - | - | - | - | - | -
[6 empty] | - | - | - | - | - | - |  |  |  | - | - | - | - | - | -
[6 empty] | - | - | - | - | - | - |  |  |  | - | - | - | - | - | -
[6 empty] | - | - | - | - | - | - |  |  |  | - | - | - | - | - | -
[6 empty] | - | - | - | - | - | - |  |  |  | - | - | - | - | - | -
[6 empty] | - | - | - | - | - | - |  |  |  | - | - | - | - | - | -
[6 empty] | - | - | - | - | - | - |  |  |  | - | - | - | - | - | -
[6 empty] | - | - | - | - | - | - |  |  |  | - | - | - | - | - | -
[6 empty] | - | - | - | - | - | - |  |  |  | - | - | - | - | - | -
[6 empty] | - | - | - | - | - | - |  |  |  | - | - | - | - | - | -
[6 empty] | - | - | - | - | - | - |  |  |  | - | - | - | - | - | -
[6 empty] | - | - | - | - | - | - |  |  |  | - | - | - | - | - | -
[6 empty] | - | - | - | - | - | - |  |  |  | - | - | - | - | - | -
[6 empty] | - | - | - | - | - | - |  |  |  | - | - | - | - | - | -
[6 empty] | - | - | - | - | - | - |  |  |  | - | - | - | - | - | -
[6 empty] | - | - | - | - | - | - |  |  |  | - | - | - | - | - | -
[6 empty] | - | - | - | - | - | - |  |  |  | - | - | - | - | - | -
[6 empty] | - | - | - | - | - | - |  |  |  | - | - | - | - | - | -
[6 empty] | - | - | - | - | - | - |  |  |  | - | - | - | - | - | -
[6 empty] | - | - | - | - | - | - |  |  |  | - | - | - | - | - | -
[6 empty] | - | - | - | - | - | - |  |  |  | - | - | - | - | - | -
[6 empty] | - | - | - | - | - | - |  |  |  | - | - | - | - | - | -
[6 empty] | - | - | - | - | - | - |  |  |  | - | - | - | - | - | -
[6 empty] | - | - | - | - | - | - |  |  |  | - | - | - | - | - | -
[6 empty] | - | - | - | - | - | - |  |  |  | - | - | - | - | - | -
[6 empty] | - | - | - | - | - | - |  |  |  | - | - | - | - | - | -
[6 empty] | - | - | - | - | - | - |  |  |  | - | - | - | - | - | -
[6 empty] | - | - | - | - | - | - |  |  |  | - | - | - | - | - | -
[6 empty] | - | - | - | - | - | - |  |  |  | - | - | - | - | - | -
[6 empty] | - | - | - | - | - | - |  |  |  | - | - | - | - | - | -
[6 empty] | - | - | - | - | - | - |  |  |  | - | - | - | - | - | -
[6 empty] | - | - | - | - | - | - |  |  |  | - | - | - | - | - | -
[6 empty] | - | - | - | - | - | - |  |  |  | - | - | - | - | - | -
[6 empty] | - | - | - | - | - | - |  |  |  | - | - | - | - | - | -
[6 empty] | - | - | - | - | - | - |  |  |  | - | - | - | - | - | -
[6 empty] | - | - | - | - | - | - |  |  |  | - | - | - | - | - | -
[6 empty] | - | - | - | - | - | - |  |  |  | - | - | - | - | - | -
[6 empty] | - | - | - | - | - | - |  |  |  | - | - | - | - | - | -
[6 empty] | - | - | - | - | - | - |  |  |  | - | - | - | - | - | -
[6 empty] | - | - | - | - | - | - |  |  |  | - | - | - | - | - | -

## Comments
Title Block
Test Report Template Name: | Dehumidifier X1
Version Number: | v1.1 | Back to Instructions tab
Latest Template Revision: | 2020-09-30
Tab Name: | Comments
File Name: | Dehumidifier X1 - v1.1.xlsx
Test Completion Date: | [MM/DD/YYYY]
Comments

## Report Sign-Off Block
Title Block
Test Report Template Name: | Dehumidifier X1
Version Number: | v1.1 |  | Back to Instructions tab
Latest Template Revision: | 2020-09-30
Tab Name: | Report Sign-Off Block
File Name: | Dehumidifier X1 - v1.1.xlsx
Test Completion Date: | [MM/DD/YYYY]
Test Report Sign-Off Block
By signing in the space below, we certify that the information and data in this report: (1) were obtained from the specific test unit under test; (2) were obtained during the specific test being reported; (3) were not copied from any other source, except where instructed to do so; and (4) were not altered or modified in any way.
Role |  | Date | Entity
Test Completion |  | [MM/DD/YYYY] | [Test Lab Name]
Template Completion |  | [MM/DD/YYYY] | [Test Lab Name]
Report Reviewed by Test Lab |  | [MM/DD/YYYY] | [Test Lab Name]
Report Reviewed by Test Lab |  | [MM/DD/YYYY] | [Test Lab Name]

## Version Control
Title Block
Test Report Template Name: | Dehumidifier X1
Version Number: | v1.1 | Back to Instructions tab
Latest Template Revision: | 2020-09-30
Tab Name: | Version Control
File Name: | Dehumidifier X1 - v1.1.xlsx
Test Completion Date: | [MM/DD/YYYY]
Revisions List
Version | Date
v1.0 | 2018-08-29
v1.1 | 2020-09-30