## Instructions
Title Block
Test Report Template Name: | Furnace Fans
Version Number: | v2.0
Latest Template Revision: | 2020-09-29
Tab Name: | Instructions
File Name: | Furnace Fans - v2.0.xlsx
Reference Test Procedure
10 CFR 430 Subpart B Appendix AA: Uniform Test Method for Measuring the Energy Consumption of Furnace Fans
Table of Contents
Tab | Contents
Instructions | Instructions and table of contents
General Info and Test Results | User input sheet for product characteristics
Setup | Input for stating compliance with test procedure requirements
Instrumentation | Instrumentation requirements and space for sensor placement descriptions
Photos | Inputs for photographs
FER Input Data | User input sheet for raw performance data
Calculations | Automated calculations of results and inputs for rounded results
Comments | Inputs for report template user to provide comments
Test Report Attachments | Place to share file locations of relevant attachments
Report Sign-Off Block | Report review history
Tables | Lookup tables referenced throughout template
Drop-Downs | Drop-Down lists referenced throughout template
Version Control | Revision history
LEGEND
Tabs | Tabs with input cells
Cells | Provided data
Input cell
NOT USED
Auto-populated cell
Instructions for Completing this Template
Follow the steps below, filling in all input cells (shaded light blue) in each tab you are instructed to complete. Using TAB to "hop" from input cell to input cell is useful, but does not ensure that all input cells are reached. To guarantee that you enter all required information, you must visually scan for light blue cells in the entire area bounded by yellow-shaded cells.
Important: Start with a clean (unused) template copy for each new report. Enter only data and information that are unique to the unit tested and the current test of that unit. All abbreviations and variable names should be consistent with the reference test procedure.
STEP: | FILL IN INPUT CELLS IN THIS TAB:
Step 1 | General Info & Test Results
Step 2 | Setup
Step 3 | Instrumentation
Step 4 | Photos
Step 5 | FER Input Data
Step 6 | Calculations
Step 7 | Comments
Step 8 | Test Report Attachments
Step 9 | Report Sign-Off Block

## General Info and Test Results
Title Block |  | Back to Instructions tab
Test Report Template Name: | Furnace Fans
Version Number: | v2.0
Latest Template Revision: | 2020-09-29
Tab Name: | General Info and Test Results
File Name: | Furnace Fans - v2.0.xlsx
Test Completed: | [MM/DD/YYYY]
Lab Information |  | Airflow Control Settings
Lab Name: |  | FER Test Point | Airflow Configuration Description | Measured ESP | Measured Watts
Lab Location: |  | Maximum Airflow
Heating Airflow
Test Information |  | Constant Circulation Airflow
Date Test Started: | [MM/DD/YYYY]
Date Test Finished: | [MM/DD/YYYY]
FER
Product Information |  | Qmax (CFM)
Manufacturer: |  | FER (Calculated)
Brand:
Model Number:
Serial Number:
Date of Manufacture (if available): | [MM/DD/YYYY]
Date Product Received: | [MM/DD/YYYY]
Condition as Received: |  | NOTE: This is only a copy; sign off is done in the Report Sign-Off Block tab
Rated Voltage: |  | Test Report Sign-Off Block
Q_In - Nameplate High Input Heating Capacity [Btu/h] |  | We certify that the information and data in this report: (1) were obtained from the specific test unit under test; (2) were obtained during the specific test being reported; (3) were not copied from any other source, except where instructed to do so; and (4) were not altered or modified in any way.
Q_In,R - Nameplate Reduced Input Heating Capacity [Btu/h], If applicable
Heat Capacity Ratio | 100%
Outer Dimensions (in) |  | Role |  | Date | Entity
Height |  | Test Completion |  | [MM/DD/YYYY] | [Test Lab Name]
Width |  | Template Completion |  | [MM/DD/YYYY] | [Test Lab Name] | `
Depth |  | Report Review by Test Lab |  | [MM/DD/YYYY] | [Test Lab Name]
|  | Report Review by Test Lab |  | [MM/DD/YYYY] | [Test Lab Name]
Product Characteristics
Furnace Type
Condensing?
Burner Stages
Installation Type
Venting Type
Does Maximum Airflow occur in a setting that is designated as a default heating airflow-control setting?
Reference System ESP

## Setup
Title Block
Test Report Template Name: | Furnace Fans
Version Number: | v2.0 | Back to Instructions tab
Latest Template Revision: | 2020-09-29
Tab Name: | Setup
File Name: | Furnace Fans - v2.0.xlsx
Test Completed: | [MM/DD/YYYY]
Installation of test unit
Provide description indicating compliance with section 6.1 of CFR 430-B-Appx. AA
Flue and stack requirements
Provide description indicating compliance with section(s) 6.1 - 6.4 of CFR 430-B-Appx. N
Fuel supply
Provide description indicating compliance with section(s) 6.1 - 6.4 of CFR 430-B-Appx. N
Burner adjustments
Provide description indicating compliance with section(s) 6.1 - 6.4 of CFR 430-B-Appx. N
Circulating air adjustments
Provide description indicating compliance with section(s) 7.1 of CFR 430-B-Appx. N
Location of temperature measuring instrumentation
Provide description indicating compliance with section(s) 7.3 - 7.5 of CFR 430-B-Appx. N
Combustion measurement instrumentation
Provide description indicating compliance with section(s) 7.7 of CFR 430-B-Appx. N
Energy flow instrumentation
Provide description indicating compliance with section(s) of CFR 430-B-Appx. N
Room ambient temperature
Provide description indicating compliance with section(s) of CFR 430-B-Appx. N
Equipment used to measure mass flow rate in flue and stack
Provide description indicating compliance with section(s) of CFR 430-B-Appx. N

## Instrumentation
Title Block
Test Report Template Name: | Furnace Fans
Version Number: | v2.0 |  | Back to Instructions tab
Latest Template Revision: | 2020-09-29
Tab Name: | Instrumentation
File Name: | Furnace Fans - v2.0.xlsx
Test Started: | [MM/DD/YYYY]
Test Completed: | [MM/DD/YYYY]
Instrumentation Requirements
Instruments must be as specified in section 6, not including section 6.2, of ASHRAE 103-2007; and as specified in section 5.1 and 5.2 of Appendix AA.
Requirement | Meets Requirement? | If not, provide description
ASHRAE 103-2007 § 6.3 Pressure Instruments for measuring gas, oil, air, water, and steam pressure shall be calibrated so that the error is no greater than the following: Gas: ±0.2 in w.c. Oil: ±0.5 psi Air: ±0.01 in w.c. Steam: ±0.2 in Hg
ASHRAE 103-2007 § 6.4 Draft Draft gauges shall have an accuracy of ±0.005 in w.c. Minimum divisions on the draft gauge shall be ±0.005 in w.c.
ASHRAE 103-2007 § 6.5 Combustion Products Stack and Flue CO2 shall be determined with an instrument providing a reading with an error no greater than ± 0.1 percentage points
ASHRAE 103-2007 § 6.6 Weight or Volume The error associated with the measuring instruments shall not exceed ± 0.5% of the quantity measured.
ASHRAE 103-2007 § 6.7 Time The error associated with timing instruments shall not exceed ± 0.5 second per hour
ASHRAE 103-2007 § 6.8 Smoke Smoke-measuring instruments shall comply with requirements for smoke meters as outlined in Test Method for Smoke Density in the Flue Gases from Burning Distillate Fuels, ASTM-D-2156-80 (1980)
ASHRAE 103-2007 § 6.9 Tracer Gas Mass Flow Rate The instruments used to measure the tracer gas mass flow rate shall have an accuracy or ± 2% of the value of the concentration measured
ASHRAE 103-2007 § 6.10 Energy Flow Rate Electricity, Gas, Oil: The energy shall be no greater than 1%
ASHRAE 103-2007 § 6.11 Higher Heating Value Gas, Oil: The error shall be no greater than 1%
Appendix AA § 5.1 Temperature. Temperature measuring instruments shall meet the provisions specified in section 5.1 of ASHRAE 37-2009 and shall be accurate to within 0.75 °F
Appendix AA § 5.1.1. Outlet Temperature Thermocouple Grid Outlet air temperature shall be measured as described in section 8.2.1.5.5 of ASHAE 103-2007 and illustrated in Figure 2 of ASHRAE 103-2007. Thermocouples shall be placed downstream of pressure taps used for external static pressure measurement.
Appendix AA § 5.2 Humidity Air humidity shall be measured with a relative humidity sensor that is accurate to within 5% relative humidity. Air humidity shall be measured as close as possible to the inlet of the product in which the furnace fan is installed.
ASHRAE 103-2007 - Section 6.1 General Instrumentation Requirements. (This table should include instrumentation, sensors, and all equipment used during testing)
Instrument Type | Brand | Model # | Sensor Location | Accuracy | Date of Last Calibration | Deadline for Next Calibration
[5 empty] | [MM/DD/YYYY] | [MM/DD/YYYY]
[5 empty] | [MM/DD/YYYY] | [MM/DD/YYYY]
[5 empty] | [MM/DD/YYYY] | [MM/DD/YYYY]
[5 empty] | [MM/DD/YYYY] | [MM/DD/YYYY]
[5 empty] | [MM/DD/YYYY] | [MM/DD/YYYY]
[5 empty] | [MM/DD/YYYY] | [MM/DD/YYYY]
[5 empty] | [MM/DD/YYYY] | [MM/DD/YYYY]
[5 empty] | [MM/DD/YYYY] | [MM/DD/YYYY]
[5 empty] | [MM/DD/YYYY] | [MM/DD/YYYY]
[5 empty] | [MM/DD/YYYY] | [MM/DD/YYYY]
[5 empty] | [MM/DD/YYYY] | [MM/DD/YYYY]
[5 empty] | [MM/DD/YYYY] | [MM/DD/YYYY]
[5 empty] | [MM/DD/YYYY] | [MM/DD/YYYY]
[5 empty] | [MM/DD/YYYY] | [MM/DD/YYYY]
[5 empty] | [MM/DD/YYYY] | [MM/DD/YYYY]
[5 empty] | [MM/DD/YYYY] | [MM/DD/YYYY]
[5 empty] | [MM/DD/YYYY] | [MM/DD/YYYY]
[5 empty] | [MM/DD/YYYY] | [MM/DD/YYYY]
[5 empty] | [MM/DD/YYYY] | [MM/DD/YYYY]
[5 empty] | [MM/DD/YYYY] | [MM/DD/YYYY]
[5 empty] | [MM/DD/YYYY] | [MM/DD/YYYY]
[5 empty] | [MM/DD/YYYY] | [MM/DD/YYYY]
[5 empty] | [MM/DD/YYYY] | [MM/DD/YYYY]
[5 empty] | [MM/DD/YYYY] | [MM/DD/YYYY]
[5 empty] | [MM/DD/YYYY] | [MM/DD/YYYY]
[5 empty] | [MM/DD/YYYY] | [MM/DD/YYYY]
[5 empty] | [MM/DD/YYYY] | [MM/DD/YYYY]
[5 empty] | [MM/DD/YYYY] | [MM/DD/YYYY]
[5 empty] | [MM/DD/YYYY] | [MM/DD/YYYY]
[5 empty] | [MM/DD/YYYY] | [MM/DD/YYYY]

## Photos
Title Block
Test Report Template Name: | Furnace Fans
Version Number: | v2.0 | Back to Instructions tab
Latest Template Revision: | 2020-09-29
Tab Name: | Photos
File Name: | Furnace Fans - v2.0.xlsx
Test Completed: | [MM/DD/YYYY]
1. Nameplate showing model number and serial number (if applicable) |  |  | 2. FTC EnergyGuide label (if present)
2. Photos of test unit from all sides
3. Photos showing evidence of installation according to: | Section 35.1 through 35.5 of UL-729-1976
4. User controls (thermostat, manual dial, etc.) |  |  | 6. Exhaust test setup (test stack if required, flue connections, or pipe lengths, use ruler in photo for scale where possible)
5. Location of ambient room temperature thermocouples
6. Exact placement of thermocouples inside flue/stack , showing planar view of nine thermocouples and exterior showing axial location of thermocouple plane in exhaust (both including ruler for scale where possible)
7. Exact placement of thermocouples at inlet (if unit preheats air)
8. Exact placement of thermocouples for jacket loss test (if required)
9. Additional Photos

## FER Input Data
Title Block
Test Report Template Name: | Furnace Fans
Version Number: | v2.0 |  | Back to Instructions tab
Latest Template Revision: | 2020-09-29
Tab Name: | FER Input Data
File Name: | Furnace Fans - v2.0.xlsx
Test Completed: | [MM/DD/YYYY]
Airflow Control Settings
FER Test Point | Airflow Configuration Description
Maximum Airflow
Heating Airflow
Constant Circulation Airflow
Hot Test # 1 - High Input Rate
Natural Gas Input Determination
| Tg °F | Pb in hg | PG in w.c. | HHV Btu/ft^3 | Manifold in w.c. | Gas ft^3 | Time Minutes | Time Seconds | Measured input Btu/hr. | Ratio % | Jacket Loss (%)
| High Input Rate + Default High Input Heating Airflow *OR* Max Airflow, if applicable | [6 empty] | Inlet (°F) Average TC Grid
| Test Time (Minutes) | ESP (in w.c.) | Inlet °F | Outlet °F | Flue °F | Electrical Power Watts
0
5
10
| 15 | [6 empty] | Outlet (°F) Average TC Grid
20
25
30
35
| 40 | [6 empty] | S.S. Allowable Flue Variation (°F)
| 45 | [6 empty] | #N/A
Non-Condensing Steady-State Determination
| CO ppm | CO2 % | Ambient °F | Flue °F | Effyss %
Condensing Steady-State Determination
| CO ppm | CO2 % | Ambient °F | Flue °F | Initial Condensate (lbs.) | 1/2 hour condensate (lbs.) | ∆ Condensate | Initial Gas (cu. Ft) | 1/2 hour gas consumption (cu.ft) | ∆ Gas consumption | Effyss %
[7 empty] | 0 |  |  | 0
Hot Test # 2 - Reduced Input Rate
Natural Gas Input Determination
| Tg °F | Pb in hg | PG in w.c. | HHV Btu/ft^3 | Manifold in w.c. | Gas ft^3 | Time Minutes | Time Seconds | Measured input Btu/hr. | Ratio %
| Reduced Input Rate + Default Reduced Heating Airflow | [6 empty] | Inlet (°F) Average TC Grid
| Test Time (Minutes) | ESP (in w.c.) | Inlet °F | Outlet °F | Flue °F | Electrical Power Watts
0
5
10
| 15 | [6 empty] | Outlet (°F) Average TC Grid
20
25
30
35
| 40 | [6 empty] | S.S. Allowable Flue Variation (°F)
| 45 | [6 empty] | #N/A
Non-Condensing Steady-State Determination
| CO ppm | CO2 % | Ambient °F | Flue °F | Effyss %
Condensing Steady-State Determination
| CO ppm | CO2 % | Ambient °F | Flue °F | Initial Condensate (lbs.) | 1/2 hour condensate (lbs.) | ∆ Condensate | Initial Gas (cu. Ft) | 1/2 hour gas consumption (cu.ft) | ∆ Gas consumption | Effyss %
[7 empty] | 0 |  |  | 0
Cold Tests Data with Burner OFF
| Max Air Steady State Test | [6 empty] | Inlet (°F) Average TC Grid
| Test Time (Minutes) | ESP (in w.c.) | Inlet °F | Outlet °F | Ambient °F | Electrical Power Watts
0
5
10
| 15 | [6 empty] | Outlet (°F) Average TC Grid
20
25
30
35
| 40 | [6 empty] | S.S. Allowable Flue Variation (°F)
| 45 | [6 empty] | 3
Other Airflow Settings
| Airflow Setting | ESP in w.c. | Electrical Power Watts
Default Air 1
Default Air 2
Default Air 3
Constant Circulation
Minimum

## Calculations
Title Block
Test Report Template Name: | Furnace Fans
Version Number: | v2.0 |  | Back to Instructions tab
Latest Template Revision: | 2020-09-29
Tab Name: | Calculations
File Name: | Furnace Fans - v2.0.xlsx
Test Completed: | [MM/DD/YYYY]
Airflow Control Settings
FER Test Point | Airflow Configuration Description | Measured ESP | Measured Watts
Maximum Airflow
Heating Airflow
Constant Circulation Airflow
Combustion Measurements
Parameter | Value | In Tolerance?
Effy_SS - Steady-State Efficiency [%] | 0%
LJ - Jacket Losses [%] | 0%
Q_in - Heating Input Capacity [Btu/h] | 0 |  | Tested Q_in must match nameplate Q_in within ± 2%
T_Heat_in - Inlet Temperature during heating test [°F]
T_Heat_Out - Outlet Temperature during heating test [°F]
∆T_Heat - Temperature Rise in Heating Mode [°F] |  | Yes | Minimum temperature rise in heating mode is 18°F
T_Max,Out - Outlet Temperature in Max Airflow Mode [°F] | Not Required
v_air - specific volume of dry air @ operating conditions [ft^3 / lb] If unknown, use 13.7
W - Humidity Ratio [kg/kg] If unknown, use 0.015
Fan Energy Rating
These calculations relate to section 10.1 of Appendix AA, for calculating Fan Energy Rating (FER)
Ref. | Description | Value
10.1 | Qheat,R - Reduced Heating Mode Airflow [CFM]
10.1 | Qheat,H - High Heating Mode Airflow Rate [CFM] "If max airflow occurs in heating mode, set Qmax = Qheat,H " | N/A
10.1 | Qmax - Maximum Airflow Rate [CFM]
10.1 | HCR - Heat Capacity Ratio [%] | 100%
10.1 | FER - Fan Energy Rating [Watts / 1000CFM]
FER
Qmax (CFM)
FER (Calculated)

## Comments
Title Block
Test Report Template Name: | Furnace Fans
Version Number: | v2.0 | Back to Instructions tab
Latest Template Revision: | 2020-09-29
Tab Name: | Comments
File Name: | Furnace Fans - v2.0.xlsx
Test Completed: | [MM/DD/YYYY]
Comments

## Test Report Attachments
Title Block
Test Report Template Name: | Furnace Fans
Version Number: | v2.0 | Back to Instructions tab
Latest Template Revision: | 2020-09-29
Tab Name: | Test Report Attachments
File Name: | Furnace Fans - v2.0.xlsx
Test Completed: | [MM/DD/YYYY]
Attachments (specify the file name here)

## Report Sign-Off Block
Title Block
Test Report Template Name: | Furnace Fans
Version Number: | v2.0 |  | Back to Instructions tab
Latest Template Revision: | 2020-09-29
Tab Name: | Report Sign-Off Block
File Name: | Furnace Fans - v2.0.xlsx
Test Completed: | [MM/DD/YYYY]
Test Report Sign-Off Block
By signing in the space below, we certify that the information and data in this report: (1) were obtained from the specific test unit under test; (2) were obtained during the specific test being reported; (3) were not copied from any other source, except where instructed to do so; and (4) were not altered or modified in any way.
Role |  | Date | Entity
Test Completion |  | [MM/DD/YYYY] | [Test Lab Name]
Template Filled Out |  | [MM/DD/YYYY] | [Test Lab Name]
Report Review by Test Lab |  | [MM/DD/YYYY] | [Test Lab Name]
Report Review by Test Lab |  | [MM/DD/YYYY] | [Test Lab Name]

## Tables
Appendix AA Table 1 - Required Minimum External Static Pressure in the Maximum Airflow-Control Setting by Installation Type
Installation Type | ESP Min (in. w.c.) | ESP Max (in. w.c.) | Common product type(s)
Units with an internal, factory-installed evaporator coil | 0.50 | 0.55 | weatherized gas furnaces, heating-only furnaces
Units designed to be paired with an evaporator coil, but without one installed | 0.65 | 0.70 | non-weatherized furnaces
Mobile Home | 0.30 | 0.35 | mobile home
Appendix AA Table IV.2 - Estimated National Average Operating Hour Values for Calculating FER
Operating Mode | Variable | Operating Hours
Heating | HH | 830
Cooling | CH | 640
Constant Circulation | CCH | 400
CFR Subpart C 430.32 Table 1 - Energy Conservation Standards for Covered Residential Furnace Fans
Product Class | FER Formula | FER Slope | FER Intercept
Non-Weatherized, Non-Condensing Gas Furnace Fan (NWG-NC) | FER = 0.044 × QMax + 182 | 0.044 | 182
Non-Weatherized, Condensing Gas Furnace Fan (NWG-C) | FER = 0.044 × QMax + 195 | 0.044 | 195
Weatherized Non-Condensing Gas Furnace Fan (WG-NC) | FER = 0.044 × QMax + 199 | 0.044 | 199
Non-Weatherized, Non-Condensing Oil Furnace Fan (NWO-NC) | FER = 0.071 × QMax + 382 | 0.071 | 382
Non-Weatherized Electric Furnace/Modular Blower Fan (NWEF/NWMB) | FER = 0.044 × QMax + 165 | 0.044 | 165
Mobile Home Non-Weatherized, Non-Condensing Gas Furnace Fan (MH-NWG-NC) | FER = 0.071 × QMax + 222 | 0.071 | 222
Mobile Home Non-Weatherized, Condensing Gas Furnace Fan (MH-NWG-C) | FER = 0.071 × QMax + 240 | 0.071 | 240
Mobile Home Electric Furnace/Modular Blower Fan (MH-EF/MB) | FER = 0.044 × QMax + 101 | 0.044 | 101
Mobile Home Non-Weatherized Oil Furnace Fan (MH-NWO) | Reserved
Mobile Home Weatherized Gas Furnace Fan (MH-WG)** | Reserved
Appendix AA § 8.3 - Steady-State Conditions for Gas and Oil Furnaces & Appendix AA § 8.4 - Steady-State Conditions for Electric Furnaces and Modular Blowers
Venting Condition | Temperature Measurement Location | Steady-State Condition (°F)
Non-Condensing, Equipped with Draft Diverters | Stack Gas | 3
Non-Condensing, Equipped with Draft Hoods, Direct Exhaust, or Direct Vent Systems | Stack Gas | 5
Condensing Furnaces | Flue Gas | 1
Electric Furnace / Modular Blower | Outlet | 5

## Drop-Downs
Furnace_Boiler_Type
Non-Weatherized, Non-Condensing Gas Furnace Fan (NWG-NC)
Non-Weatherized, Condensing Gas Furnace Fan (NWG-C)
Weatherized Non-Condensing Gas Furnace Fan (WG-NC)
Non-Weatherized, Non-Condensing Oil Furnace Fan (NWO-NC)
Non-Weatherized Electric Furnace/Modular Blower Fan (NWEF/NWMB)
Mobile Home Non-Weatherized, Non-Condensing Gas Furnace Fan (MH-NWG-NC)
Mobile Home Non-Weatherized, Condensing Gas Furnace Fan (MH-NWG-C)
Mobile Home Electric Furnace/Modular Blower Fan (MH-EF/MB)
Burner_Stages
Single-Stage
Multi-Stage / Modulating
Yes_No
Yes
No
Installation_Type
Units with an internal, factory-installed evaporator coil
Units designed to be paired with an evaporator coil, but without one installed
Mobile Home
Venting_Type
Non-Condensing, Equipped with Draft Diverters
Non-Condensing, Equipped with Draft Hoods, Direct Exhaust, or Direct Vent Systems
Condensing Furnaces
Electric Furnace / Modular Blower

## Version Control
Title Block
Test Report Template Name: | Furnace Fans
Version Number: | v2.0
Latest Template Revision: | 2020-09-29
Tab Name: | Version Control
File Name: | Furnace Fans - v2.0.xlsx
Test Completion Date: | [MM/DD/YYYY]
Revisions List
Version | Date
v1.0 | 2019-07-09
v1.1 | 2019-07-10
v2.0 | 2020-09-29

## Styles (hidden)
Navigant Excel house styles
You should save workbooks based on this template in your preferred file format (xls for 2003 and xlsx/xlsm for 2007 and above). NB: saving as .xls will decrease the row and column numbers to 2003 row/column limits
For more advice / instructions on how to use this file, see the |  |  | Navigant Excel Toolbox on your C drive. |  | Version: | 2018-05-08 | VersionDate
Styles for simple workbooks |  |  |  | Styles for advanced workbooks |  |  |  | Navigant color scheme | [5 empty] | Standard Excel styles for consistency
These are not recommended for use, but kept for historical purposes
N_Input1 | Cells which have values, not formulae, |  |  | N_VBALink |  | Also use this for form cell links |  | Accent1 | Accent1 | Accent1 | Accent1 | Accent1 | Accent1 | 2 | Comma
| and which the user can / should change | [6 empty] | 60% - Accent1 | 60% - Accent1 | 60% - Accent1 | 60% - Accent1 | 60% - Accent1 | 60% - Accent1 | 3 | Comma [0]
N_InputList | For in-cell drop-downs (using data validation) |  |  | N_Warning |  | Used for cells which must show a certain result, i.e. QC cells. Use conditional formatting to get: | TRUE | 40% - Accent1 | 40% - Accent1 | 40% - Accent1 | 40% - Accent1 | 40% - Accent1 | 40% - Accent1 | 4 | Currency
|  |  |  | N_Check |  | Used for error checking columns (usually to return TRUE or FALSE) or for simple counters and flags |  | 20% - Accent1 | 20% - Accent1 | 20% - Accent1 | 20% - Accent1 | 20% - Accent1 | 20% - Accent1 | 5 | Currency [0]
N_Comment | Comments, description of formulae or content | [12 empty] | 2% | Percent
N_Source | Description of the source of your data, text etc. |  |  | N_CalcSum |  | Used for sum totals primarily (but can be used for any calculation that needs a lot of emphasis)
[8 empty] | N_Accent07 | N_Accent08 | N_Accent09 | N_Accent10 | N_Accent11 | N_Accent12 | Bad | Please use N_Warning
N_Calc1 | Apply if you are using formulae in your cells |  |  | N_InputWhite |  | Mostly used in client-facing workbooks when colours of other input styles would be inappropriate |  | As no color progression is prescribed this is not implemented for Accent 7–12 | [5 empty] | Good
N_Calc2 | If you are using different formulae in neighbouring cells |  |  | N_InputCalc |  | Optional input style when wanting to show that an input cells is filled with a formula | [7 empty] | Neutral
N_Calc3 | please apply for each formula a different calculation style | [12 empty] | Calculation | Please use one of the calculation styles
N_Calc4 | to show the user that formulae do not fill down / right |  |  | N_InputFixed |  | Input cells whose values only change rarely (e.g. sales tariffs in the budget tool changed by Finance only). | [7 empty] | Check Cell | Please use N_Check
N_Calc5 | [5 empty] | You can use VBA to make these input cells available (by Style) to a specific user, e.g. an administrator. | [7 empty] | Explanatory Text | Please use N_Comment
[14 empty] | Input | Please use N_Input
N_RangeName | Used to hold the name of a close-by named range |  |  | Hyperlink |  | Standard Excel style, reformatted in Navigant colours, only relevant if you use hyperlinks | [7 empty] | Linked Cell | Please use N_VBACommunication
| (ideally to the top/left of the named range) |  |  | Followed Hyperlink |  | Standard Excel style, reformatted in Navigant colours, only relevant if you use hyperlinks | [7 empty] | Note | Please use N_Comment
[14 empty] | Output | Please use one of the calculation styles OR N_VBALink
[14 empty] | Warning Text | Please use N_Warning
Title styles to structure workbooks |  |  |  | Styles to format output tables |  |  |  | Table Styles to apply when using the table functionality from Excel | [5 empty] | Heading 1
Title styles for grouping sections of analysis, NOT for headers of tables. Dark and lighter style set available. |  |  |  | Styles for tables, both internal and external use |  |  |  | Predefined table styles, first option applied by default, others available via Ribbon > Table > Design
Heading 2
N_Dark_H1 |  | N_Light_H1 |  | N_Table0_Header |  | Table headers (for simple / internal use; optional)
|  |  |  | N_Table0_Cell |  | Table cells (for simple / internal use; optional) | [7 empty] | Heading 3
N_Dark_H2 |  | N_Light_H2
|  |  |  | N_Table1_Header |  | Table headers for external use, especially to paste as image into reports | [7 empty] | Heading 4
N_Dark_H3 |  | N_Light_H3 |  | N_Table1_Cell |  | Table cells for external use, especially to paste as image into reports |  | Without alternating row shading:
Title
N_Footer |  |  |  | N_Table2_Header |  | Table headers for external use, especially to paste as image into proposals
|  |  |  | N_Table2_Cell |  | Table cells for external use, especially to paste as image into proposals | [7 empty] | Total
NB: Examples pasted as picture to avoid creating 4 tables in the template
Navigant Research Excel template styles |  |  |  | Standard text boxes
Styles used in Excel report of Navigant Research. For other workbooks, use styles defined above
NRes_Table_Header |  | NRes_RepTitle
NRes_Table_Cell
NRes_Table_Total |  | NRes_TableCaption
NRes_Table_SubTotal |  | NRes_Source
#NAME?
e.g. B8:B12: formula is filling down incorrectly, thus returning the wrong results from row 2 onwards
e.g. B9: formula is summing empty cells
or B9:B12: adjacent formulae are not the same but have the same colour
e.g. leave an empty row/column at the top / left for improved aesthetics and add comments